## Navigation Key
Page Navigation Key
Page Type | Page Color
Information
Parameters and Results
Configuration - Traditional Onsite
Configuration - Local Modular
Configuration - Multi-Market Modular
Sources and Calculations
Cell Highlight Color
Highlight Meaning | Cell Color
Modifiable Parameters

## Model Information
Supply Chain Configurations
Summary of Model Calculations
National Average (Traditional vs Local): 1. Itemized home construction to assembly process level 2. Used national average housing cost per square feet (source: NAHB) and average time (source: approximation from 2025 Capstone) for site built construction as benchmark 3. Estimated % of total cost for material vs labor (source: approximation) 4. Estimated % of total time per assembly process (source: 2025 Capstone and approximation) 5. Based on traditional, site-built as a benchmark, calculated cost and time % savings from local offsite construction (source: estimated % savings from public reports and approximation) 6. Compared cost results between traditional, site built and local, offsite housing based on national average Regional (Traditional vs Local): 7. Followed steps 2-5 at the regional level (Salt Lake City, UT and Los Angeles, CA) 8. Compare cost results between traditional, site built and local, off site housing for both markets separately Multi-Market : 9. Modular: multi-market factory in SLC shipping modules locally to SLC and distant to LA -- Use SLC material and labor costs with % savings from economies of scale (also account for larger facility = higher fixed costs). Production sq ft cost same for every module out of SLC facility, transportation cost per sq ft differs to each market --- SLC customers: Calculate transportation costs of modules to SLC local customers --- LA customers: Calculate transportation costs of modules to LA distant customers 10. Hybrid Scenario 1: multi-market hybrid factory in SLC shipping modules locally to SLC and shipping panels to local modular factory near LA which ships modules locally to LA customers -- Determine assembly processes to be done in hybrid SLC factory. Use SLC material and labor costs with % savings from economies of scale of shared processes (also account for larger facility = higher fixed costs). Production sq ft cost differ for modules, transportation cost per sq ft differs for each market --- SLC customers: Calculate transportation costs of modules to SLC local customers --- LA customers: Calculate transportation cost of panels from SLC hybrid facility to LA local modular facility. Use LA material and labor costs for localized processes. Calculate transportation cost of shipping modules from LA local modular facility to local LA customers 11. Hybrid Scenario 2: multi-market hybrid factory in SLC shipping panels to local modular factory in SLC which ships modules locally to SLC customers and shipping panels to local modular factory near LA which ships modules locally to LA customers -- Determine assembly processes to be done in hybrid SLC factory. Use SLC material and labor costs with % savings from economies of scale of shared processes (also account for larger facility = higher fixed costs). Production sq ft cost different for modules, transportation cost per sq ft differs to each market --- SLC customers: Calculate transportation cost of panels from SLC hybrid facility to SLC local modular facility. Use SLC material and labor costs for localized processes. Calculate transportation cost of shipping modules from SLC local modular facility to local customers --- LA customers: Calculate transportation cost of panels from SLC hybrid facility to LA local modular facility. Use LA material and labor costs for localized processes. Calculate transportation cost of shipping modules from LA local modular facility to local customers 12. Compare cost results between the three different multi-market scenarios

## Overall Results
Modular
Manufacturing Strategy | Market Location | Construction Cost | Other Costs | Fixed Costs | Profit | Total Selling Price | Profit % | Construction Cost Savings % | Check | Unit of measure* | Notes
Site Built | Salt Lake City | 150 | 57.7636 | 0 | 25.6839 | 233.4476 | 11% | 0% | 0 | Square foot | *Go to parameter adjustment page to move
Local | Salt Lake City | 139.595 | 57.7636 | 19.152 | 16.9369 | 233.4476 | 7.255% | -6.937% | -2.8422e-14
Multi-Market Modular | Salt Lake City | 128.57 | 57.7636 | 19.152 | 27.9619 | 233.4476 | 11.98% | -14.29% | -2.8422e-14
Site Built | Los Angeles | 320 | 123.2291 | 0 | 54.7924 | 498.0215 | 11% |  | 0
Local | Los Angeles | 285.676 | 123.2291 | 32.048 | 57.0684 | 498.0215 | 11.46% | -10.73% | 0
Multi-Market Modular | Los Angeles | 168.9525 | 123.2291 | 19.152 | 186.6879 | 498.0215 | 37.49% | -47.2% | 0
Hybrid
Manufacturing Strategy | Market Location | Construction Cost | Other Costs | Fixed Costs | Profit | Total Selling Price | Profit % | Construction Cost Savings %
Site Built | Salt Lake City | 150 | 57.7636 | 0 | 25.6839 | 233.4476 | 11% | 0% | 0
Multi-Market Hybrid 1 | Salt Lake City | 131.045 | 57.7636 | 38.304 | 6.3349 | 233.4476 | 2.714% | -12.64% | -1.4211e-14
Multi-Market Hybrid 2 | Salt Lake City | 133.67 | 57.7636 | 28.728 | 13.2859 | 233.4476 | 5.691% | -10.89% | 2.1316e-14
Site Built | Los Angeles | 320 | 123.2291 | 0 | 54.7924 | 498.0215 | 11% | 0% | 0
Multi-Market Hybrid 1 | Los Angeles | 219.308 | 123.2291 | 51.2 | 104.2844 | 498.0215 | 20.94% | -31.47% | 0
Multi-Market Hybrid 2 | Los Angeles | 219.308 | 123.2291 | 41.624 | 113.8604 | 498.0215 | 22.86% | -31.47% | 0

## Parameter Adjustment
Site Built - Process Percentage Allocation |  |  |  |  | Economies of Scale (Eos) Savings | [5 empty] | Notes | Square foot | Site Built Time (days) | Modular Transportation Costs |  |  |  | On-site Installation Cost |  | Select Unit Of Measure | Cost per Sqft |  | Facility Fixed Costs
Construction Process | % Material Cost | % Labor Cost | % of Total Cost | % of Total Time | LOCAL % Cost Savings (Modular) | LOCAL % Time Savings (Modular) | MULTI-MARKET LOCAL % Cost Savings (Modular) | MULTI-MARKET LOCAL % Time Savings (Modular) | MULTI-MARKET CENTRAL % Cost Savings (Hybrid) | MULTI-MARKET HYBRID % Time Savings (Hybrid) | NAHB Category Reference (% of Total Cost) |  | 210 | Type | Cost Per Mile | Distance (miles) | Inter-state Permit ($100/state) | Sqft | 1000 | Square foot | Market | Value | Facility Location | Configuration | 1-Yr Lease | Equipment | Total Fixed Costs per Year | Modular Fixed Costs/Sqft | Panel Fixed Costs/Sqft
Site Work | 60% | 40% | 7.6% | 10.81% | 0% | 100% | 0% | 100% | 0% | 100% | NAHB (Site Work) | NA Site Built Cost |  | Local (SLC) | 14 | 50 |  | $/Sqft | 10 |  | Los Angeles | 320 | Los Angeles | Local | 951500 | 50000 | 1001500 | 32.048 | #DIV/0!
Foundations | 70% | 30% | 10.5% | 10.81% | 0% | 100% | 0% | 100% | 0% | 100% | NAHB (Foundations) | 161 |  | Local (LA) | 16 | 50 |  |  |  |  | Salt Lake City | 150 | Salt Lake City | Local | 548500 | 50000 | 598500 | 19.152 | #DIV/0!
Floor framing | 60% | 40% | 2.075% | 3.243% | 10% | 20% | 15% | 20% | 20% | 20% | NAHB (Average 16.6%/7 all Framing, Trusses, Sheathing, Other) |  |  | Distant (SLC-LA) | 13.75 | 750 | 200 |  |  |  | National Average | 161 | Salt Lake City | Multi-Market Modular | 1097000 | 100000 | 1197000 | 19.152 | #DIV/0!
Floor sheathing | 60% | 40% | 2.075% | 1.622% | 10% | 20% | 15% | 20% | 20% | 20% | [12 empty] | Salt Lake City | Multi-Market Hybrid 1 | 1097000 | 100000 | 1197000 | 38.304 | 19.152
Interior Wall framing | 60% | 40% | 2.075% | 4.054% | 10% | 20% | 15% | 20% | 20% | 20% |  | LA Site Built Cost | [10 empty] | Salt Lake City | Multi-Market Hybrid 2 | 1097000 | 100000 | 1197000 | #DIV/0! | 9.576
Interior Wall sheathing | 60% | 40% | 2.075% | 1.622% | 10% | 20% | 15% | 20% | 20% | 20% |  | 320 |  | Components + 2D Panels Transportation Costs
Exterior Walls framing | 60% | 40% | 2.075% | 9.189% | 10% | 20% | 15% | 20% | 20% | 20% |  |  |  | Type | Cost Per Mile | Distance (miles) | [6 empty] | Configuration Sizes
Exterior Wall sheathing | 60% | 40% | 2.075% | 2.703% | 10% | 20% | 15% | 20% | 20% | 20% |  |  |  | Local (SLC) | 3 | 50 | [6 empty] | Configuration | Size (sqft) | Note
Roof framing | 60% | 40% | 2.075% | 3.243% | 10% | 20% | 15% | 20% | 20% | 20% |  | SLC Site Built Cost |  | Local (LA) | 4 | 50 | [6 empty] | Local | 50000 | Industry Company Reports 18-50k sqft
Roof sheathing and waterproofing | 60% | 40% | 2.075% | 2.703% | 10% | 20% | 15% | 20% | 20% | 20% |  | 150 |  | Distant (SLC-LA) | 4 | 750 | [6 empty] | Multi-Market | 100000 | Industry Company Reports 110k sqft
Mechanical Rough In | 30% | 70% | 6.3% | 4.595% | 10% | 20% | 15% | 20% | 20% | 20% | NAHB (Major Systems Rough-ins Plumbing)
Electrical Rough In | 30% | 70% | 6.4% | 2.973% | 10% | 20% | 15% | 20% | 20% | 20% | NAHB (Major Systems Rough-ins Electrical) | [11 empty] | Lease Costs
Plumbing Rough In | 30% | 70% | 6.3% | 4.324% | 10% | 20% | 15% | 20% | 20% | 20% | NAHB (Major Systems Rough-ins HVAC) | [11 empty] | Facility Location | $/Sqft/Yr | Source
Insulation | 60% | 40% | 1.6% | 3.243% | 10% | 20% | 15% | 20% | 20% | 20% | NAHB (Interior Finishes Insulation) | [11 empty] | Los Angeles | 19.03 | Property Shark
Drywall | 60% | 40% | 3.3% | 2.162% | 10% | 20% | 15% | 20% | 20% | 20% | NAHB (Interior Finishes Drywall) | [11 empty] | Salt Lake City | 10.97 | Property Shark
Mechanical Finishing | 60% | 40% | 1% | 4.595% | 10% | 20% | 15% | 20% | 20% | 20% | NAHB (Interior Finishes Fireplace, Other)
Electrical Finishing | 60% | 40% | 3.1% | 4.595% | 10% | 20% | 15% | 20% | 20% | 20% | NAHB (Interior Finishes Appliances, Lighting) | [11 empty] | Throughput
Plumbing Finishing | 60% | 40% | 1.9% | 4.595% | 10% | 20% | 15% | 20% | 20% | 20% | NAHB (Interior Finishes Plumbing Fixtures) | [11 empty] | Facility Location | Configuration | Modular Throughput (Sqft) | Panel Throughput (Sqft) | Note
Carpentry | 30% | 70% | 7.5% | 4.324% | 10% | 20% | 15% | 20% | 20% | 20% | NAHB (Interior Finishes Trims, Doors, and Mirrors, Cabinets, Countertops) | [11 empty] | Los Angeles | Local | 31250 |  | Industry Company Reports 500-750 sqft per week. Assume 50 working weeks
Floor Finishing | 60% | 40% | 3.6% | 1.622% | 10% | 20% | 15% | 20% | 20% | 20% | NAHB (Interior Finishes Flooring) | [11 empty] | Salt Lake City | Local | 31250
Painting | 30% | 70% | 2.6% | 1.622% | 10% | 20% | 15% | 20% | 20% | 20% | NAHB (Interior Finishes Painting) | [11 empty] | Salt Lake City | Multi-Market Modular | 62500 |  | Assume double Local config. 50% SLC and 50% LA
Exterior Wall Finishing | 60% | 40% | 9.4% | 2.703% | 10% | 20% | 15% | 20% | 20% | 20% | NAHB (Exterior Finsihes Wall, Windows and Doors) | [11 empty] | Salt Lake City | Multi-Market Hybrid 1 | 31250 | 62500 | Assume 50% modular, 50% panel with panels being 2x faster
Exterior Roof Finishing | 60% | 40% | 3.9% | 2.703% | 10% | 20% | 15% | 20% | 20% | 20% | NAHB (Exterior Finsihes Roofing) | [11 empty] | Salt Lake City | Multi-Market Hybrid 2 |  | 125000 | Assume 100% panel, 2x faster than modular
Transportation
Assembly | [22 empty] | Equipment Fixed Costs (Assume Same Regardless of Location)
All Inspections |  | 100% | 8.4% | 5.946% | 80% | 80% | 80% | 80% | 80% | 80% | NAHB (Final Steps and Other) | [11 empty] | Configuration | Total Equip Costs | Source
Total |  |  | 100% | 100% | [18 empty] | Local | 50000 | Estimate
[23 empty] | Multi-Market | 100000 | Estimate
Modifiable Parameters
Hourly Labor Cost (facility location model)
Construction Process | CA - Los Angeles | UT - Salt Lake City | National Average | BLS - OEWS Category Reference
Site Work | 31.8 | 22.96 | 24.64 | Construction Laborers (47-2061)
Foundations | 31.8 | 22.96 | 24.64 | Construction Laborers (47-2061)
Floor framing | 34.68 | 22.81 | 29.11 | Floor Layers, Except Carpet, Wood, and Hard Tiles (47-2042)
Floor sheathing | 34.68 | 22.81 | 29.11 | Floor Layers, Except Carpet, Wood, and Hard Tiles (47-2042)
Interior Wall framing | 37.35 | 26.26 | 30.79 | Carpenters (47-2031)
Interior Wall sheathing | 37.35 | 26.26 | 30.79 | Carpenters (47-2031)
Exterior Walls framing | 37.35 | 26.26 | 30.79 | Carpenters (47-2031)
Exterior Wall sheathing | 37.35 | 26.26 | 30.79 | Carpenters (47-2031)
Roof framing | 32.73 | 25.36 | 27.45 | Roofers (47-2181)
Roof sheathing and waterproofing | 32.73 | 25.36 | 27.45 | Roofers (47-2181)
Mechanical Rough In | 33.8 | 28.5 | 29.63 | Installation, Maintenance, and Repair Occupations (49-0000)
Electrical Rough In | 41.24 | 30.3 | 33.47 | Electricians (47-2111)
Plumbing Rough In | 37.67 | 30.1 | 33.63 | Plumbers, Pipefitters, and Steamfitters (47-2152)
Insulation | 24.74 | 22.48 | 25.69 | Insulation Workers, Floor, Ceiling, and Wall (47-2131)
Drywall | 36.64 | 24.65 | 30.2 | Drywall and Ceiling Tile Installers (47-2081)
Mechanical Finishing | 33.8 | 28.5 | 29.63 | Installation, Maintenance, and Repair Occupations (49-0000)
Electrical Finishing | 41.24 | 30.3 | 33.47 | Electricians (47-2111)
Plumbing Finishing | 37.67 | 30.1 | 33.63 | Plumbers, Pipefitters, and Steamfitters (47-2152)
Carpentry | 37.35 | 26.26 | 30.79 | Carpenters (47-2031)
Floor Finishing | 29.12 | 24.67 | 27.69 | Tile and Stone Setters (47-2044)
Painting | 29.36 | 22.24 | 25.82 | Painters, Construction and Maintenance (47-2141)
Exterior Wall Finishing | 31.08 | 27.61 | 29.33 | Plasterers and Stucco Masons (47-2161)
Exterior Roof Finishing | 32.73 | 25.36 | 27.45 | Roofers (47-2181)
Transportation |  |  |  | Using assumptions and calculations
Assembly | 31.8 | 22.96 | 24.64 | Construction Laborers (47-2061)
All Inspections | 49.76 | 34.32 | 36.75 | Construction and Building Inspectors (47-4011)

## OEWS - National May 2024 (hidden)
Multiple occupations for one geographical area
Area: National
Period: May 2024
Capstone Construction Process Cat. | Occupation (SOC code) | Employment (1) | Employment percent relative standard error (3) | Hourly mean wage | Annual mean wage (2) | Wage percent relative standard error (3) | Hourly 10th percentile wage | Hourly 25th percentile wage | Hourly median wage | Hourly 75th percentile wage | Hourly 90th percentile wage | Annual 10th percentile wage (2) | Annual 25th percentile wage (2) | Annual median wage (2) | Annual 75th percentile wage (2) | Annual 90th percentile wage (2)
| Construction and Extraction Occupations (47-0000) | 6361720 | 0.2 | 30.73 | 63920 | 0.3 | 18 | 22.13 | 28.06 | 36.93 | 48.28 | 37440 | 46030 | 58360 | 76820 | 100430
| First-Line Supervisors of Construction Trades and Extraction Workers (47-1011) | 806080 | 0.6 | 40.62 | 84500 | 0.4 | 24.66 | 30 | 37.83 | 48.17 | 60.91 | 51290 | 62400 | 78690 | 100200 | 126690
| Construction Trades Workers (47-2000) | 4691890 | 0.3 | 29.6 | 61560 | 0.3 | 17.91 | 21.9 | 27.16 | 35.47 | 46.47 | 37260 | 45560 | 56490 | 73780 | 96650
| Boilermakers (47-2011) | 10170 | 5.8 | 36.97 | 76900 | 1.6 | 23.26 | 29.92 | 35.26 | 44.96 | 51.73 | 48390 | 62230 | 73340 | 93520 | 107600
| Brickmasons, Blockmasons, and Stonemasons (47-2020) | 62260 | 2.9 | 30.89 | 64240 | 1 | 19.39 | 23.41 | 28.93 | 36.7 | 45.28 | 40330 | 48690 | 60180 | 76340 | 94190
| Brickmasons and Blockmasons (47-2021) | 53520 | 3.1 | 31.44 | 65390 | 1 | 19.87 | 23.76 | 29.23 | 37.16 | 45.94 | 41330 | 49430 | 60800 | 77290 | 95560
| Stonemasons (47-2022) | 8750 | 6.7 | 27.51 | 57220 | 2 | 17.99 | 21.55 | 25 | 30.83 | 40 | 37420 | 44820 | 51990 | 64120 | 83200
Interior Wall framing Interior Wall sheathing Exterior Walls framing Exterior Wall sheathing Carpentry | Carpenters (47-2031) | 697740 | 1.2 | 30.79 | 64040 | 0.5 | 18.64 | 22.86 | 28.51 | 36.36 | 47.3 | 38760 | 47550 | 59310 | 75620 | 98370
| Carpet, Floor, and Tile Installers and Finishers (47-2040) | 82710 | 2.4 | 27.8 | 57830 | 1 | 17.24 | 20.92 | 25 | 31.64 | 41.49 | 35850 | 43520 | 52000 | 65810 | 86290
| Carpet Installers (47-2041) | 14980 | 6.2 | 26.85 | 55860 | 2.1 | 15.78 | 18.82 | 23.97 | 31.51 | 40 | 32830 | 39140 | 49850 | 65530 | 83200
Floor framing Floor sheathing | Floor Layers, Except Carpet, Wood, and Hard Tiles (47-2042) | 24850 | 5.2 | 29.11 | 60550 | 1.7 | 17.88 | 21.52 | 26.13 | 34.8 | 46.72 | 37190 | 44760 | 54340 | 72390 | 97180
| Floor Sanders and Finishers (47-2043) | 4140 | 12.1 | 24.46 | 50880 | 2.3 | 17.21 | 19.87 | 23.63 | 27.99 | 31.98 | 35790 | 41320 | 49150 | 58230 | 66510
Floor Finishing | Tile and Stone Setters (47-2044) | 38740 | 4.1 | 27.69 | 57590 | 1.5 | 17.38 | 21.41 | 25.11 | 31.24 | 39.89 | 36140 | 44540 | 52240 | 64980 | 82960
| Cement Masons, Concrete Finishers, and Terrazzo Workers (47-2050) | 206680 | 1.6 | 28.55 | 59380 | 0.6 | 18.41 | 22.13 | 26.3 | 31.68 | 42.19 | 38290 | 46020 | 54700 | 65890 | 87760
| Cement Masons and Concrete Finishers (47-2051) | 205230 | 1.6 | 28.54 | 59360 | 0.6 | 18.41 | 22.13 | 26.28 | 31.66 | 42.13 | 38290 | 46020 | 54660 | 65840 | 87620
| Terrazzo Workers and Finishers (47-2053) | 1450 | 20.1 | 29.97 | 62330 | 6.5 | 18.92 | 22.57 | 27.53 | 35.33 | 50.24 | 39360 | 46940 | 57260 | 73490 | 104510
Site Work Foundations Assembly | Construction Laborers (47-2061) | 1057660 | 0.7 | 24.64 | 51260 | 0.4 | 16.44 | 18.32 | 22.47 | 28.32 | 37.28 | 34200 | 38100 | 46730 | 58910 | 77530
| Construction Equipment Operators (47-2070) | 518000 | 0.7 | 31.1 | 64680 | 0.4 | 19.16 | 22.88 | 28.04 | 36.24 | 48.04 | 39850 | 47590 | 58320 | 75370 | 99930
| Paving, Surfacing, and Tamping Equipment Operators (47-2071) | 45680 | 3.4 | 28.2 | 58660 | 1.3 | 18.29 | 21.51 | 24.83 | 31.76 | 43.32 | 38030 | 44740 | 51650 | 66060 | 90110
| Pile Driver Operators (47-2072) | 3040 | 9.9 | 37.98 | 79000 | 3.1 | 22.45 | 26.32 | 33.9 | 49.98 | 58.65 | 46690 | 54750 | 70510 | 103960 | 121990
| Operating Engineers and Other Construction Equipment Operators (47-2073) | 469270 | 0.8 | 31.34 | 65180 | 0.4 | 19.27 | 22.97 | 28.23 | 36.42 | 48.41 | 40080 | 47780 | 58710 | 75750 | 100690
| Drywall Installers, Ceiling Tile Installers, and Tapers (47-2080) | 95400 | 2.2 | 30.68 | 63800 | 1 | 18.35 | 22.63 | 28.27 | 35.78 | 49.48 | 38160 | 47070 | 58800 | 74410 | 102920
Drywall | Drywall and Ceiling Tile Installers (47-2081) | 82900 | 2.2 | 30.2 | 62810 | 1 | 18.18 | 22.54 | 27.95 | 34.93 | 48.74 | 37810 | 46880 | 58140 | 72660 | 101380
| Tapers (47-2082) | 12500 | 7.6 | 33.84 | 70390 | 2 | 20.89 | 24.42 | 31.11 | 39.9 | 51.04 | 43450 | 50780 | 64700 | 82990 | 106160
Electrical Rough in Electrical Finishing | Electricians (47-2111) | 742580 | 0.7 | 33.47 | 69630 | 0.5 | 18.96 | 23.47 | 29.98 | 39.29 | 50.98 | 39430 | 48820 | 62350 | 81730 | 106030
| Glaziers (47-2121) | 57000 | 3.1 | 28.97 | 60260 | 1.8 | 18.13 | 21.89 | 26.65 | 32.84 | 47.49 | 37710 | 45530 | 55440 | 68300 | 98780
| Insulation Workers (47-2130) | 64250 | 2.9 | 27.63 | 57470 | 1.3 | 17.76 | 21.28 | 24.39 | 30.67 | 40 | 36950 | 44260 | 50730 | 63800 | 83200
Insulation | Insulation Workers, Floor, Ceiling, and Wall (47-2131) | 38610 | 3.5 | 25.69 | 53440 | 1.5 | 17.28 | 19.36 | 23.41 | 29.05 | 37.1 | 35950 | 40270 | 48680 | 60420 | 77160
| Insulation Workers, Mechanical (47-2132) | 25640 | 5.4 | 30.55 | 63540 | 2.2 | 18.97 | 22.83 | 27.52 | 36.2 | 45.25 | 39450 | 47480 | 57250 | 75300 | 94110
| Painters and Paperhangers (47-2140) | 225700 | 1.6 | 25.82 | 53700 | 0.7 | 17.63 | 20.43 | 23.39 | 28.97 | 36.8 | 36680 | 42480 | 48660 | 60270 | 76540
Painting | Painters, Construction and Maintenance (47-2141) | 224180 | 1.6 | 25.82 | 53710 | 0.7 | 17.63 | 20.44 | 23.4 | 28.97 | 36.8 | 36680 | 42510 | 48660 | 60270 | 76550
| Paperhangers (47-2142) | 1520 | 13.7 | 24.95 | 51900 | 3.9 | 16.84 | 19.68 | 23.2 | 28.11 | 33.4 | 35020 | 40930 | 48260 | 58470 | 69470
| Pipelayers, Plumbers, Pipefitters, and Steamfitters (47-2150) | 489520 | 1.1 | 33.11 | 68870 | 0.6 | 19.17 | 23.25 | 29.91 | 38.88 | 50.03 | 39880 | 48360 | 62210 | 80880 | 104050
| Pipelayers (47-2151) | 33580 | 3.9 | 26.09 | 54270 | 1.3 | 17.71 | 20.35 | 23.42 | 29.32 | 38.81 | 36840 | 42320 | 48710 | 60980 | 80710
Plumbing Rough In Plumbing Finishing | Plumbers, Pipefitters, and Steamfitters (47-2152) | 455940 | 1.2 | 33.63 | 69940 | 0.6 | 19.55 | 23.49 | 30.27 | 39.37 | 50.55 | 40670 | 48860 | 62970 | 81900 | 105150
Exterior Wall Finishing | Plasterers and Stucco Masons (47-2161) | 20880 | 5.2 | 29.33 | 61000 | 1.6 | 18.56 | 22.59 | 26.93 | 34.72 | 44.68 | 38610 | 46990 | 56020 | 72210 | 92930
| Reinforcing Iron and Rebar Workers (47-2171) | 14140 | 8 | 30.11 | 62640 | 2.5 | 18.97 | 22.74 | 28.5 | 35.67 | 45.93 | 39470 | 47300 | 59280 | 74190 | 95530
Roof framing Roof sheathing and waterproofing Exterior Roof Finishing | Roofers (47-2181) | 136740 | 1.4 | 27.45 | 57090 | 0.8 | 17.82 | 21.78 | 24.51 | 30.78 | 38.84 | 37060 | 45300 | 50970 | 64010 | 80780
| Sheet Metal Workers (47-2211) | 117470 | 2 | 31.78 | 66110 | 0.8 | 18.28 | 22.74 | 29.26 | 38.28 | 49.37 | 38030 | 47290 | 60850 | 79620 | 102680
| Structural Iron and Steel Workers (47-2221) | 64720 | 3 | 33.3 | 69270 | 1.2 | 20.19 | 23.6 | 30.14 | 39.8 | 51.69 | 42000 | 49090 | 62700 | 82780 | 107520
| Solar Photovoltaic Installers (47-2231) | 28280 | 5.2 | 27.59 | 57380 | 1.6 | 18.79 | 22.13 | 24.93 | 30.3 | 38.53 | 39070 | 46040 | 51860 | 63020 | 80150
| Helpers, Construction Trades (47-3010) | 186250 | 1.6 | 20.74 | 43140 | 0.7 | 15.08 | 17.44 | 19.44 | 22.94 | 27.64 | 31360 | 36280 | 40430 | 47710 | 57480
| Helpers--Brickmasons, Blockmasons, Stonemasons, and Tile and Marble Setters (47-3011) | 15660 | 6.3 | 23.91 | 49730 | 1.5 | 17.1 | 18.56 | 22.35 | 27.93 | 32.85 | 35570 | 38600 | 46480 | 58080 | 68330
| Helpers--Carpenters (47-3012) | 24610 | 7.7 | 20.23 | 42080 | 1.9 | 15.16 | 17.24 | 20 | 22.49 | 25.18 | 31540 | 35870 | 41600 | 46780 | 52380
| Helpers--Electricians (47-3013) | 64440 | 3 | 20.62 | 42900 | 0.9 | 15 | 17.5 | 19.18 | 22.85 | 27.29 | 31200 | 36400 | 39890 | 47520 | 56770
| Helpers--Painters, Paperhangers, Plasterers, and Stucco Masons (47-3014) | 7220 | 8 | 19.65 | 40880 | 2.2 | 15.08 | 16.94 | 18.34 | 21.78 | 24.87 | 31360 | 35230 | 38140 | 45290 | 51720
| Helpers--Pipelayers, Plumbers, Pipefitters, and Steamfitters (47-3015) | 43640 | 4 | 20.06 | 41720 | 0.9 | 14.93 | 17.19 | 18.88 | 22.38 | 26.37 | 31050 | 35750 | 39270 | 46550 | 54860
| Helpers--Roofers (47-3016) | 5170 | 10.1 | 20.23 | 42070 | 3.1 | 13.36 | 16.73 | 19.51 | 22.87 | 26.59 | 27780 | 34800 | 40590 | 47570 | 55310
| Helpers, Construction Trades, All Other (47-3019) | 25510 | 4 | 21.17 | 44040 | 1.2 | 15 | 17.5 | 19.6 | 23.32 | 28.5 | 31200 | 36400 | 40760 | 48500 | 59280
| Other Construction and Related Workers (47-4000) | 464570 | 0.9 | 30.15 | 62700 | 0.4 | 17.95 | 21.84 | 27.17 | 35.84 | 47.73 | 37330 | 45430 | 56520 | 74540 | 99280
All Inspections | Construction and Building Inspectors (47-4011) | 137210 | 2 | 36.75 | 76430 | 0.8 | 22.38 | 27.55 | 34.67 | 44.39 | 54 | 46560 | 57300 | 72120 | 92330 | 112320
| Elevator and Escalator Installers and Repairers (47-4021) | 23340 | 6.1 | 50.42 | 104860 | 1.7 | 26.31 | 36.88 | 51.24 | 63.34 | 71.76 | 54720 | 76700 | 106580 | 131740 | 149250
| Fence Erectors (47-4031) | 22640 | 6.5 | 24.31 | 50550 | 1.6 | 16.87 | 18.77 | 22.57 | 27.44 | 35.89 | 35090 | 39040 | 46940 | 57070 | 74660
| Hazardous Materials Removal Workers (47-4041) | 50570 | 2.6 | 26.8 | 55740 | 1.2 | 17.95 | 20.53 | 23.31 | 29.88 | 39.65 | 37330 | 42710 | 48490 | 62150 | 82480
| Highway Maintenance Workers (47-4051) | 151750 | 1.1 | 24.72 | 51410 | 0.4 | 16.84 | 19.97 | 23.59 | 28.66 | 33.27 | 35030 | 41540 | 49070 | 59600 | 69210
| Rail-Track Laying and Maintenance Equipment Operators (47-4061) | 16480 | 1.6 | 32.82 | 68270 | 0.5 | 21.98 | 24.82 | 32.39 | 38.14 | 40.79 | 45720 | 51630 | 67370 | 79330 | 84840
| Septic Tank Servicers and Sewer Pipe Cleaners (47-4071) | 29050 | 2.7 | 25.35 | 52730 | 0.7 | 17.55 | 20.53 | 23.62 | 29 | 35.42 | 36500 | 42700 | 49140 | 60320 | 73670
| Miscellaneous Construction and Related Workers (47-4090) | 33530 | 4.8 | 25.44 | 52910 | 1.9 | 16.9 | 19.23 | 23.14 | 29.31 | 37.28 | 35160 | 39990 | 48120 | 60960 | 77540
| Extraction Workers (47-5000) | 212920 | 1.5 | 28.39 | 59040 | 0.6 | 18.19 | 22.2 | 26.93 | 32.63 | 39.88 | 37820 | 46180 | 56020 | 67870 | 82950
| Derrick, Rotary Drill, and Service Unit Operators, Oil and Gas (47-5010) | 68250 | 3 | 30.45 | 63330 | 0.9 | 19.4 | 23.05 | 28.68 | 35.84 | 44.23 | 40340 | 47930 | 59660 | 74550 | 91990
| Derrick Operators, Oil and Gas (47-5011) | 11040 | 6.2 | 30.05 | 62490 | 1.6 | 20.64 | 23.77 | 30.16 | 35.01 | 40.68 | 42930 | 49440 | 62740 | 72820 | 84620
| Rotary Drill Operators, Oil and Gas (47-5012) | 13090 | 8.4 | 33.69 | 70080 | 2 | 20.56 | 25.29 | 31.26 | 39.21 | 47.36 | 42750 | 52600 | 65010 | 81550 | 98510
| Service Unit Operators, Oil and Gas (47-5013) | 44120 | 3.6 | 29.58 | 61530 | 1.1 | 19.24 | 22.75 | 27.88 | 33.9 | 45.11 | 40010 | 47330 | 57980 | 70510 | 93820
| Surface Mining Machine Operators and Earth Drillers (47-5020) | 51620 | 2.3 | 28.69 | 59680 | 0.9 | 19.45 | 22.69 | 26.93 | 31.94 | 40.01 | 40450 | 47200 | 56020 | 66440 | 83210
| Excavating and Loading Machine and Dragline Operators, Surface Mining (47-5022) | 34210 | 2.8 | 27.82 | 57860 | 1.2 | 19.06 | 22.26 | 25.26 | 30.59 | 38.93 | 39650 | 46290 | 52550 | 63630 | 80970
| Earth Drillers, Except Oil and Gas (47-5023) | 17410 | 4.1 | 30.41 | 63260 | 0.9 | 21.37 | 23.91 | 28.65 | 35.35 | 42.19 | 44450 | 49720 | 59600 | 73530 | 87760
| Explosives Workers, Ordnance Handling Experts, and Blasters (47-5032) | 5680 | 11.3 | 32.13 | 66840 | 3.1 | 21.71 | 23.97 | 28.42 | 38.49 | 50.1 | 45160 | 49860 | 59110 | 80050 | 104210
| Underground Mining Machine Operators (47-5040) | 26170 | 3.1 | 31.94 | 66430 | 0.9 | 21.85 | 26.31 | 32.1 | 37.6 | 40.46 | 45440 | 54730 | 66770 | 78220 | 84160
| Continuous Mining Machine Operators (47-5041) | 14340 | 3.6 | 30.73 | 63920 | 1.1 | 19.93 | 24.45 | 30.47 | 36.95 | 40.59 | 41450 | 50850 | 63380 | 76850 | 84420
| Roof Bolters, Mining (47-5043) | 2230 | 5.3 | 35.94 | 74760 | 0.9 | 24.46 | 32.26 | 36.85 | 38.57 | 42.03 | 50880 | 67110 | 76640 | 80230 | 87420
| Loading and Moving Machine Operators, Underground Mining (47-5044) | 6130 | 4.9 | 32.92 | 68470 | 1.1 | 23.23 | 28.43 | 33.11 | 36.93 | 39.86 | 48310 | 59130 | 68860 | 76820 | 82900
| Underground Mining Machine Operators, All Other (47-5049) | 3480 | 14.5 | 32.61 | 67830 | 3.8 | 22.56 | 24.36 | 32.32 | 38.67 | 39.78 | 46930 | 50660 | 67220 | 80440 | 82750
| Rock Splitters, Quarry (47-5051) | 3080 | 8.3 | 24.3 | 50540 | 1.8 | 17.9 | 19.23 | 22.82 | 28.02 | 32.87 | 37240 | 39990 | 47460 | 58290 | 68380
| Roustabouts, Oil and Gas (47-5071) | 45330 | 4.6 | 23.59 | 49060 | 1.2 | 17.14 | 18.43 | 22.84 | 27.49 | 30.77 | 35650 | 38330 | 47510 | 57170 | 64010
| Helpers--Extraction Workers (47-5081) | 6720 | 5.6 | 24.2 | 50330 | 1.2 | 17.2 | 19.22 | 23.27 | 27.67 | 32.81 | 35770 | 39980 | 48400 | 57560 | 68240
| Extraction Workers, All Other (47-5099) | 6070 | 8.5 | 26.34 | 54780 | 2.3 | 17.17 | 18.81 | 24.09 | 31.42 | 38.84 | 35720 | 39120 | 50110 | 65350 | 80780
Mechanical Rough In Mechanical Finishing | Installation, Maintenance, and Repair Occupations (49-0000) | 6045020 | 0.2 | 29.63 | 61640 | 0.2 | 17.4 | 21.64 | 27.99 | 36.11 | 45.39 | 36190 | 45000 | 58230 | 75100 | 94420
| First-Line Supervisors of Mechanics, Installers, and Repairers (49-1011) | 600680 | 0.5 | 39.87 | 82930 | 0.3 | 23.3 | 29.44 | 37.64 | 47.9 | 59.75 | 48460 | 61240 | 78300 | 99630 | 124280
Footnotes:
(1) Estimates for detailed occupations do not sum to the totals because the totals include occupations not shown separately. Estimates do not include self-employed workers.
(2) Annual wages have been calculated by multiplying the corresponding hourly wage by 2,080 hours.
(3) The relative standard error (RSE) is a measure of the reliability of a survey statistic. The smaller the relative standard error, the more precise the estimate.
SOC code: Standard Occupational Classification code -- see http://www.bls.gov/soc/home.htm
Data extracted on February 12, 2026

## OEWS - California May 2024 (hidden)
Multiple occupations for one geographical area
Area: California
Period: May 2024
Capstone Construction Process Cat. | Occupation (SOC code) | Employment (1) | Employment percent relative standard error (3) | Hourly mean wage | Annual mean wage (2) | Wage percent relative standard error (3) | Hourly 10th percentile wage | Hourly 25th percentile wage | Hourly median wage | Hourly 75th percentile wage | Hourly 90th percentile wage | Annual 10th percentile wage (2) | Annual 25th percentile wage (2) | Annual median wage (2) | Annual 75th percentile wage (2) | Annual 90th percentile wage (2) | Employment per 1,000 jobs | Location Quotient
| Construction and Extraction Occupations (47-0000) | 679190 | 0.7 | 37.46 | 77920 | 0.7 | 21.92 | 25.96 | 34.23 | 46.23 | 60.03 | 45590 | 53990 | 71200 | 96170 | 124870 | 37.612 | 0.91
| First-Line Supervisors of Construction Trades and Extraction Workers (47-1011) | 72660 | 2.2 | 49.04 | 101990 | 0.9 | 29.11 | 36.73 | 46.67 | 60.31 | 73.96 | 60540 | 76390 | 97080 | 125450 | 153830 | 4.024 | 0.77
| Boilermakers (47-2011) | 690 | 28.1 | 52.12 | 108420 | 2.6 | 35.91 | 51.66 | 51.73 | 58.77 | 61.07 | 74690 | 107450 | 107600 | 122240 | 127020 | 0.038 | 0.58
| Brickmasons and Blockmasons (47-2021) | 3480 | 18.7 | 34.81 | 72410 | 4.7 | 23.06 | 27 | 31.93 | 39.02 | 51.68 | 47950 | 56160 | 66420 | 81170 | 107490 | 0.192 | 0.55
| Stonemasons (47-2022) | 790 | 23.7 | 31.78 | 66110 | 3.5 | 22.78 | 25.21 | 31.19 | 35.86 | 39.56 | 47370 | 52430 | 64880 | 74590 | 82280 | 0.044 | 0.78
Interior Wall framing Interior Wall sheathing Exterior Walls framing Exterior Wall sheathing Carpentry | Carpenters (47-2031) | 106500 | 3.4 | 37.35 | 77680 | 1.4 | 22.68 | 27.84 | 35.97 | 45.85 | 57.3 | 47170 | 57900 | 74820 | 95360 | 119190 | 5.898 | 1.3
| Carpet Installers (47-2041) | 2600 | 19 | 26.58 | 55280 | 3.9 | 17.04 | 17.94 | 26.36 | 31.44 | 37.77 | 35430 | 37320 | 54840 | 65390 | 78560 | 0.144 | 1.48
Floor framing Floor sheathing | Floor Layers, Except Carpet, Wood, and Hard Tiles (47-2042) | 6360 | 11.8 | 34.68 | 72130 | 4 | 19.26 | 24.15 | 29.22 | 46.49 | 57.16 | 40070 | 50220 | 60780 | 96690 | 118900 | 0.352 | 2.18
| Floor Sanders and Finishers (47-2043) | (8) - | (8) - | 28.27 | 58800 | 20.4 | 19.1 | 19.18 | 21.72 | 37.98 | 40.73 | 39730 | 39900 | 45180 | 78990 | 84730 | (8) - | (8) -
Floor Finishing | Tile and Stone Setters (47-2044) | 7250 | 7.2 | 29.12 | 60580 | 2.4 | 19 | 22.92 | 27.65 | 32.32 | 38.71 | 39530 | 47670 | 57510 | 67220 | 80510 | 0.401 | 1.6
| Cement Masons and Concrete Finishers (47-2051) | 29030 | 5.2 | 34.82 | 72430 | 1.7 | 21.82 | 24.95 | 30.9 | 42.51 | 48.6 | 45380 | 51890 | 64280 | 88420 | 101090 | 1.608 | 1.21
| Terrazzo Workers and Finishers (47-2053) | 220 | 30.8 | 20.19 | 42000 | 1.5 | 16.7 | 16.97 | 19.39 | 22.57 | 23.46 | 34740 | 35290 | 40330 | 46940 | 48790 | 0.012 | 1.32
Site Work Foundations Assembly | Construction Laborers (47-2061) | 85370 | 3.1 | 31.8 | 66140 | 1.2 | 20.39 | 23.01 | 29.11 | 37.88 | 45.29 | 42410 | 47850 | 60540 | 78790 | 94200 | 4.727 | 0.69
| Paving, Surfacing, and Tamping Equipment Operators (47-2071) | 1920 | 10.4 | 43.28 | 90010 | 3.7 | 24.78 | 29.19 | 38.2 | 59.36 | 63.58 | 51540 | 60720 | 79460 | 123470 | 132240 | 0.106 | 0.36
| Pile Driver Operators (47-2072) | 790 | 30.9 | 50.83 | 105720 | 4.3 | 32.7 | 42.56 | 50.94 | 59.32 | 64.01 | 68010 | 88520 | 105950 | 123380 | 133140 | 0.044 | 2.22
| Operating Engineers and Other Construction Equipment Operators (47-2073) | 36040 | 3.4 | 45.04 | 93680 | 1.2 | 26.31 | 31.66 | 42.85 | 58.93 | 63.08 | 54730 | 65840 | 89120 | 122570 | 131200 | 1.996 | 0.66
Drywall | Drywall and Ceiling Tile Installers (47-2081) | 27350 | 4.3 | 36.64 | 76210 | 1.8 | 22.09 | 27.9 | 31.67 | 44.96 | 58.72 | 45950 | 58020 | 65880 | 93520 | 122130 | 1.515 | 2.82
| Tapers (47-2082) | 3790 | 10 | 35.73 | 74310 | 3.5 | 21.49 | 28.22 | 33.49 | 39.24 | 53.39 | 44690 | 58700 | 69670 | 81630 | 111040 | 0.21 | 2.59
Electrical Rough in Electrical Finishing | Electricians (47-2111) | 73420 | 3 | 41.24 | 85780 | 2.1 | 22.42 | 28.57 | 36.8 | 49.87 | 65.73 | 46630 | 59420 | 76540 | 103720 | 136710 | 4.066 | 0.84
| Glaziers (47-2121) | 7880 | 9.6 | 36.53 | 75980 | 3.7 | 23 | 27.86 | 31.66 | 48.33 | 57.16 | 47840 | 57940 | 65850 | 100520 | 118880 | 0.436 | 1.18
Insulation | Insulation Workers, Floor, Ceiling, and Wall (47-2131) | 2190 | 14.1 | 24.74 | 51450 | 4.3 | 17.77 | 18.47 | 21.45 | 27.59 | 37.7 | 36960 | 38420 | 44620 | 57390 | 78420 | 0.121 | 0.48
| Insulation Workers, Mechanical (47-2132) | 1260 | 37.7 | 55.23 | 114870 | 13.1 | 23.35 | 35.42 | 57.64 | 74.55 | 84.95 | 48570 | 73680 | 119890 | 155060 | 176690 | 0.07 | 0.42
Painting | Painters, Construction and Maintenance (47-2141) | 37780 | 3 | 29.36 | 61070 | 1.5 | 20.3 | 22.95 | 27.62 | 32.89 | 43.21 | 42230 | 47730 | 57450 | 68410 | 89870 | 2.092 | 1.44
| Paperhangers (47-2142) | (8) - | (8) - | 31.46 | 65440 | 10.1 | 20.47 | 23.2 | 27.56 | 36.54 | 51.48 | 42570 | 48260 | 57330 | 75990 | 107090 | (8) - | (8) -
| Pipelayers (47-2151) | 1720 | 23.3 | 37.02 | 77000 | 5.7 | 22.8 | 27.02 | 37.54 | 47.49 | 54.34 | 47420 | 56200 | 78090 | 98770 | 113030 | 0.095 | 0.44
Plumbing Rough In Plumbing Finishing | Plumbers, Pipefitters, and Steamfitters (47-2152) | 45460 | 5.4 | 37.67 | 78350 | 2 | 21.87 | 27.45 | 32.88 | 45.83 | 60.96 | 45480 | 57090 | 68390 | 95320 | 126790 | 2.517 | 0.85
Exterior Wall Finishing | Plasterers and Stucco Masons (47-2161) | 8370 | 9.2 | 31.08 | 64640 | 2.6 | 20.09 | 23.38 | 29.03 | 36.46 | 47.22 | 41790 | 48630 | 60370 | 75840 | 98220 | 0.464 | 3.42
| Reinforcing Iron and Rebar Workers (47-2171) | 1660 | 19.6 | 32.96 | 68560 | 5.8 | 21.27 | 23.66 | 29.54 | 45.02 | 48.4 | 44240 | 49210 | 61440 | 93630 | 100660 | 0.092 | 1
Roof framing Roof sheathing and waterproofing Exterior Roof Finishing | Roofers (47-2181) | 21110 | 3.9 | 32.73 | 68080 | 2.7 | 22.64 | 28.2 | 30.31 | 36.79 | 45.71 | 47090 | 58650 | 63040 | 76520 | 95080 | 1.169 | 1.32
| Sheet Metal Workers (47-2211) | 9180 | 10.1 | 41.6 | 86530 | 2.1 | 22.5 | 28.72 | 38.28 | 51.75 | 63.57 | 46800 | 59730 | 79630 | 107640 | 132220 | 0.508 | 0.67
| Structural Iron and Steel Workers (47-2221) | 6970 | 11.7 | 36.37 | 75650 | 4.3 | 22.16 | 23.79 | 34.64 | 48.86 | 52.17 | 46100 | 49480 | 72050 | 101640 | 108510 | 0.386 | 0.92
| Solar Photovoltaic Installers (47-2231) | 8970 | 12.8 | 31.94 | 66440 | 2.4 | 23.1 | 25.73 | 29.23 | 37.12 | 45.62 | 48050 | 53510 | 60790 | 77220 | 94890 | 0.496 | 2.71
| Helpers--Brickmasons, Blockmasons, Stonemasons, and Tile and Marble Setters (47-3011) | 3900 | 11.2 | 26.36 | 54820 | 2.2 | 18.24 | 21.87 | 24.87 | 29.74 | 35.8 | 37930 | 45480 | 51720 | 61860 | 74460 | 0.216 | 2.13
| Helpers--Carpenters (47-3012) | 2250 | 24.4 | 24.49 | 50940 | 3.7 | 17.77 | 20.55 | 22 | 25.34 | 40.8 | 36950 | 42740 | 45760 | 52710 | 84860 | 0.124 | 0.78
| Helpers--Electricians (47-3013) | 1790 | 38.7 | 25.36 | 52760 | 10.3 | 17.79 | 18.58 | 22.86 | 28.34 | 38.66 | 36990 | 38650 | 47540 | 58940 | 80410 | 0.099 | 0.24
| Helpers--Painters, Paperhangers, Plasterers, and Stucco Masons (47-3014) | 1920 | 16.1 | 23.32 | 48510 | 2.3 | 18.06 | 19 | 21.99 | 24.39 | 27.9 | 37570 | 39520 | 45730 | 50730 | 58040 | 0.106 | 2.27
| Helpers--Pipelayers, Plumbers, Pipefitters, and Steamfitters (47-3015) | 2230 | 20.5 | 24.9 | 51790 | 4.5 | 18.62 | 21.22 | 24.02 | 29.15 | 30.75 | 38720 | 44140 | 49970 | 60630 | 63970 | 0.124 | 0.44
| Helpers--Roofers (47-3016) | 910 | 29.7 | 24.73 | 51430 | 3.5 | 18.21 | 22.2 | 25.54 | 27.63 | 29.13 | 37880 | 46180 | 53130 | 57480 | 60590 | 0.051 | 1.51
| Helpers, Construction Trades, All Other (47-3019) | 4050 | 11.5 | 23.95 | 49810 | 2.2 | 18.2 | 19.37 | 22.42 | 26.13 | 31.08 | 37850 | 40290 | 46640 | 54340 | 64640 | 0.224 | 1.35
All Inspections | Construction and Building Inspectors (47-4011) | 14010 | 6.6 | 49.76 | 103500 | 2.8 | 25.23 | 36 | 48.64 | 61.78 | 78 | 52480 | 74890 | 101160 | 128490 | 162240 | 0.776 | 0.87
Mechanical Rough In Mechanical Finishing | Installation, Maintenance, and Repair Occupations (49-0000) | 544790 | 1.1 | 33.8 | 70310 | 0.6 | 19.13 | 23.24 | 30.55 | 39.43 | 50.89 | 39800 | 48340 | 63550 | 82020 | 105840 | 30.169 | 0.77
| First-Line Supervisors of Mechanics, Installers, and Repairers (49-1011) | 51520 | 4.4 | 46.25 | 96200 | 1.2 | 27.29 | 33.75 | 43.21 | 55.74 | 71.68 | 56760 | 70190 | 89880 | 115940 | 149090 | 2.853 | 0.73
Footnotes:
(1) Estimates for detailed occupations do not sum to the totals because the totals include occupations not shown separately. Estimates do not include self-employed workers.
(2) Annual wages have been calculated by multiplying the corresponding hourly wage by 2,080 hours.
(3) The relative standard error (RSE) is a measure of the reliability of a survey statistic. The smaller the relative standard error, the more precise the estimate.
(8) Estimate not released.
SOC code: Standard Occupational Classification code -- see http://www.bls.gov/soc/home.htm
All Inspections | Data extracted on February 13, 2026
Mechanical Rough In Mechanical Finishing

## OEWS - Utah May 2024 (hidden)
Multiple occupations for one geographical area
Area: Utah
Period: May 2024
Capstone Construction Process Cat. | Occupation (SOC code) | Employment (1) | Employment percent relative standard error (3) | Hourly mean wage | Annual mean wage (2) | Wage percent relative standard error (3) | Hourly 10th percentile wage | Hourly 25th percentile wage | Hourly median wage | Hourly 75th percentile wage | Hourly 90th percentile wage | Annual 10th percentile wage (2) | Annual 25th percentile wage (2) | Annual median wage (2) | Annual 75th percentile wage (2) | Annual 90th percentile wage (2) | Employment per 1,000 jobs | Location Quotient
| Construction and Extraction Occupations (47-0000) | 111490 | 1.6 | 27.78 | 57770 | 0.7 | 17.87 | 21.94 | 25.85 | 31.94 | 38.88 | 37170 | 45630 | 53780 | 66430 | 80860 | 65.208 | 1.58
| First-Line Supervisors of Construction Trades and Extraction Workers (47-1011) | 13250 | 3.3 | 38.09 | 79230 | 1.1 | 24.97 | 29.85 | 36.58 | 44.99 | 53.69 | 51940 | 62080 | 76080 | 93580 | 111680 | 7.749 | 1.48
| Brickmasons and Blockmasons (47-2021) | 1810 | 18.1 | 27.69 | 57590 | 3.1 | 18.84 | 23.31 | 27.09 | 31.8 | 35.56 | 39180 | 48480 | 56340 | 66150 | 73960 | 1.059 | 3.05
| Stonemasons (47-2022) | 330 | 35.7 | 26.8 | 55750 | 7.7 | 17.5 | 19.05 | 24.34 | 28.27 | 38.92 | 36400 | 39620 | 50630 | 58800 | 80950 | 0.192 | 3.38
Interior Wall framing Interior Wall sheathing Exterior Walls framing Exterior Wall sheathing Carpentry | Carpenters (47-2031) | 14040 | 5.8 | 26.26 | 54620 | 1.3 | 18.37 | 21.85 | 24.86 | 29.67 | 35.66 | 38200 | 45450 | 51720 | 61720 | 74180 | 8.212 | 1.81
| Carpet Installers (47-2041) | 350 | 23.8 | 21.13 | 43950 | 8.9 | 14.81 | 17.08 | 20.81 | 23.07 | 30.06 | 30810 | 35520 | 43270 | 47990 | 62530 | 0.207 | 2.13
Floor framing Floor sheathing | Floor Layers, Except Carpet, Wood, and Hard Tiles (47-2042) | 260 | 30 | 22.81 | 47450 | 7.5 | 15.25 | 17.04 | 21.12 | 25.08 | 35.32 | 31730 | 35450 | 43930 | 52170 | 73470 | 0.152 | 0.94
Floor Finishing | Tile and Stone Setters (47-2044) | 1950 | 11.3 | 24.67 | 51320 | 4.4 | 14.95 | 18.47 | 23.46 | 29 | 36.68 | 31100 | 38410 | 48790 | 60320 | 76280 | 1.138 | 4.53
| Cement Masons and Concrete Finishers (47-2051) | 5700 | 9.1 | 26.49 | 55100 | 1.4 | 21.57 | 22.74 | 26.7 | 29.64 | 31.81 | 44860 | 47290 | 55540 | 61650 | 66160 | 3.333 | 2.5
Site Work Foundations Assembly | Construction Laborers (47-2061) | 22230 | 6.7 | 22.96 | 47750 | 2 | 15.68 | 18.25 | 22.16 | 24.84 | 30.69 | 32610 | 37960 | 46100 | 51660 | 63840 | 12.999 | 1.9
| Paving, Surfacing, and Tamping Equipment Operators (47-2071) | 540 | 30.6 | 25.63 | 53320 | 3.7 | 20.72 | 21.53 | 23.02 | 30.01 | 33.78 | 43110 | 44780 | 47890 | 62420 | 70270 | 0.317 | 1.07
| Operating Engineers and Other Construction Equipment Operators (47-2073) | 6320 | 4.3 | 28.28 | 58820 | 0.9 | 21.94 | 24.17 | 28.73 | 30.69 | 35.21 | 45630 | 50270 | 59760 | 63840 | 73240 | 3.695 | 1.21
Drywall | Drywall and Ceiling Tile Installers (47-2081) | 1830 | 12.7 | 24.65 | 51270 | 2.1 | 17.24 | 19 | 24.45 | 28.43 | 33 | 35850 | 39520 | 50860 | 59140 | 68630 | 1.07 | 1.99
| Tapers (47-2082) | 400 | 25.9 | 25.91 | 53880 | 4.6 | 17.12 | 19.26 | 26.24 | 29.39 | 36.32 | 35600 | 40060 | 54580 | 61120 | 75540 | 0.234 | 2.88
Electrical Rough in Electrical Finishing | Electricians (47-2111) | 11360 | 6.1 | 30.3 | 63010 | 1.7 | 18.38 | 22.94 | 29.53 | 37.5 | 39.62 | 38230 | 47720 | 61430 | 78000 | 82410 | 6.643 | 1.38
| Glaziers (47-2121) | 740 | 22.6 | 26.31 | 54720 | 3.6 | 20.44 | 22.62 | 24.35 | 28.86 | 31.61 | 42510 | 47050 | 50640 | 60030 | 65750 | 0.431 | 1.16
Insulation | Insulation Workers, Floor, Ceiling, and Wall (47-2131) | 350 | 29.4 | 22.48 | 46760 | 1.9 | 18.14 | 19.05 | 23.23 | 24.44 | 27.35 | 37740 | 39620 | 48330 | 50830 | 56880 | 0.205 | 0.82
| Insulation Workers, Mechanical (47-2132) | 350 | 25 | 23.24 | 48340 | 7.2 | 16.94 | 20.39 | 22.02 | 28.03 | 29.48 | 35230 | 42420 | 45800 | 58300 | 61320 | 0.203 | 1.22
Painting | Painters, Construction and Maintenance (47-2141) | 3350 | 5.7 | 22.24 | 46270 | 1.6 | 17.37 | 18.02 | 22.07 | 23.82 | 28.74 | 36130 | 37480 | 45900 | 49540 | 59780 | 1.957 | 1.35
| Pipelayers (47-2151) | 710 | 18.8 | 25.43 | 52890 | 1 | 23.01 | 23.45 | 24.61 | 26.92 | 28.94 | 47860 | 48780 | 51180 | 55990 | 60190 | 0.415 | 1.91
Plumbing Rough In Plumbing Finishing | Plumbers, Pipefitters, and Steamfitters (47-2152) | 6770 | 8 | 30.1 | 62600 | 1.7 | 19.12 | 23.28 | 29.65 | 37 | 39.16 | 39770 | 48410 | 61680 | 76970 | 81460 | 3.958 | 1.34
Exterior Wall Finishing | Plasterers and Stucco Masons (47-2161) | 1200 | 16.7 | 27.61 | 57420 | 5.1 | 17.3 | 23.03 | 25.56 | 34.23 | 38.12 | 35980 | 47910 | 53170 | 71210 | 79280 | 0.699 | 5.16
| Reinforcing Iron and Rebar Workers (47-2171) | 280 | 35.2 | 24.64 | 51240 | 7.7 | 20.66 | 21.65 | 24.04 | 26.4 | 30.23 | 42970 | 45030 | 49990 | 54900 | 62880 | 0.166 | 1.81
Roof framing Roof sheathing and waterproofing Exterior Roof Finishing | Roofers (47-2181) | 2940 | 7 | 25.36 | 52750 | 2.7 | 16.24 | 21.78 | 23.94 | 30.09 | 37.81 | 33770 | 45310 | 49800 | 62590 | 78640 | 1.722 | 1.94
| Sheet Metal Workers (47-2211) | 1870 | 17 | 29.96 | 62310 | 3.1 | 20.04 | 23.25 | 29.08 | 36.66 | 42.26 | 41680 | 48360 | 60490 | 76250 | 87900 | 1.091 | 1.43
| Structural Iron and Steel Workers (47-2221) | 1200 | 17.7 | 24.01 | 49940 | 5.2 | 16.26 | 18.34 | 23 | 30.82 | 32.38 | 33820 | 38150 | 47840 | 64110 | 67350 | 0.704 | 1.68
| Solar Photovoltaic Installers (47-2231) | 540 | 21.3 | 25.86 | 53790 | 4.9 | 17.65 | 20 | 23.06 | 30.25 | 37.31 | 36710 | 41600 | 47960 | 62920 | 77600 | 0.318 | 1.74
| Helpers--Brickmasons, Blockmasons, Stonemasons, and Tile and Marble Setters (47-3011) | 380 | 22.6 | 23.21 | 48290 | 4.6 | 17.89 | 19.49 | 23.12 | 25.02 | 31.17 | 37220 | 40550 | 48090 | 52050 | 64830 | 0.223 | 2.2
| Helpers--Carpenters (47-3012) | 620 | 47.8 | 20.58 | 42800 | 5.9 | 14 | 19.34 | 20.72 | 21.71 | 25 | 29130 | 40240 | 43090 | 45160 | 52000 | 0.364 | 2.28
| Helpers--Electricians (47-3013) | 310 | 46.2 | 21.4 | 44500 | 8.8 | 18.08 | 19.18 | 20.25 | 24.01 | 29.83 | 37610 | 39880 | 42120 | 49940 | 62050 | 0.179 | 0.43
| Helpers--Painters, Paperhangers, Plasterers, and Stucco Masons (47-3014) | 150 | 32.4 | 19.61 | 40780 | 1 | 16.7 | 17 | 19.53 | 20.47 | 21.18 | 34730 | 35360 | 40620 | 42570 | 44050 | 0.089 | 1.9
| Helpers--Pipelayers, Plumbers, Pipefitters, and Steamfitters (47-3015) | 240 | 33.2 | 20.43 | 42500 | 6.1 | 13.15 | 14.13 | 21.55 | 23.84 | 26.2 | 27360 | 29390 | 44810 | 49580 | 54500 | 0.141 | 0.5
| Helpers, Construction Trades, All Other (47-3019) | 230 | 24.6 | 18.83 | 39170 | 6.6 | 11 | 15.41 | 17.54 | 24.04 | 25.22 | 22890 | 32060 | 36490 | 49990 | 52460 | 0.136 | 0.82
All Inspections | Construction and Building Inspectors (47-4011) | 1260 | 8.4 | 34.32 | 71390 | 1.8 | 20.88 | 27.06 | 34.15 | 40.37 | 48.11 | 43420 | 56280 | 71040 | 83970 | 100070 | 0.739 | 0.83
Mechanical Rough In Mechanical Finishing | Installation, Maintenance, and Repair Occupations (49-0000) | 66680 | 1.5 | 28.5 | 59270 | 0.6 | 17.06 | 21.31 | 27.46 | 34.63 | 41.03 | 35490 | 44320 | 57110 | 72040 | 85350 | 38.998 | 0.99
| First-Line Supervisors of Mechanics, Installers, and Repairers (49-1011) | 6410 | 3.9 | 38.77 | 80650 | 1.2 | 23.18 | 29 | 37.2 | 46.69 | 58.28 | 48210 | 60320 | 77380 | 97120 | 121220 | 3.75 | 0.96
Footnotes:
(1) Estimates for detailed occupations do not sum to the totals because the totals include occupations not shown separately. Estimates do not include self-employed workers.
(2) Annual wages have been calculated by multiplying the corresponding hourly wage by 2,080 hours.
(3) The relative standard error (RSE) is a measure of the reliability of a survey statistic. The smaller the relative standard error, the more precise the estimate.
SOC code: Standard Occupational Classification code -- see http://www.bls.gov/soc/home.htm
Data extracted on February 13, 2026
All Inspections
Mechanical Rough In Mechanical Finishing

## Process Lookup (hidden)
Select a Process | Configuration | Process Cost | Process Profit | Process Selling Price | Profit Margin of Process | Unit of measure | Notes
Site Work | LA - Site Built | 24.32 | 3.0065 | 27.3265 | 11% | Square foot | *Go to parameter adjustment page to move
| LA - Local | 24.32 | #VALUE! | #VALUE! | #VALUE!
| SLC - Site Built | 11.4 | 1.4093 | 12.8093 | 11%
| SLC - Local | 11.4 | 0.47105 | 11.871 | 3.968%
| NA - Site Built | 12.236 | 1.5126 | 13.7486 | 11%
| NA - Local | 12.236 | #VALUE! | #VALUE! | #VALUE!

## Detail Results (hidden)
Select a Scenario | Process | Cost | Profit | Selling Price | Profit Margin | Unit of measure* | Notes
SLC - Local | Site Work | 11.4 | 0.47105 | 11.871 | 3.968% | Square foot | *Go to parameter adjustment page to move
| Foundations | 15.75 | 0.75926 | 16.5093 | 4.599%
| Floor framing | 2.8013 | 0.11575 | 2.917 | 3.968%
| Floor sheathing | 2.8013 | 0.11575 | 2.917 | 3.968%
| Interior Wall framing | 2.8013 | 0.11575 | 2.917 | 3.968%
| Interior Wall sheathing | 2.8013 | 0.11575 | 2.917 | 3.968%
| Exterior Walls framing | 2.8013 | 0.11575 | 2.917 | 3.968%
| Exterior Wall sheathing | 2.8013 | 0.11575 | 2.917 | 3.968%
| Roof framing | 2.8013 | 0.11575 | 2.917 | 3.968%
| Roof sheathing and waterproofing | 2.8013 | 0.11575 | 2.917 | 3.968%
| Mechanical Rough In | 8.505 | 0.17571 | 8.6807 | 2.024%
| Electrical Rough In | 8.64 | 0.1785 | 8.8185 | 2.024%
| Plumbing Rough In | 8.505 | 0.17571 | 8.6807 | 2.024%
| Insulation | 2.16 | 0.089251 | 2.2493 | 3.968%
| Drywall | 4.455 | 0.18408 | 4.6391 | 3.968%
| Mechanical Finishing | 1.35 | 0.055782 | 1.4058 | 3.968%
| Electrical Finishing | 4.185 | 0.17292 | 4.3579 | 3.968%
| Plumbing Finishing | 2.565 | 0.10599 | 2.671 | 3.968%
| Carpentry | 10.125 | 0.20918 | 10.3342 | 2.024%
| Floor Finishing | 4.86 | 0.20082 | 5.0608 | 3.968%
| Painting | 3.51 | 0.072517 | 3.5825 | 2.024%
| Exterior Wall Finishing | 12.69 | 0.52435 | 13.2144 | 3.968%
| Exterior Roof Finishing | 5.265 | 0.21755 | 5.4826 | 3.968%
| Transportation | 0.7 | 0 | 0.7 | 0%
| On-site Installation | 10 | 0 | 10 | 0%
| All Inspections | 2.52 | 0 | 2.52 | 0%
| Total Cost | 139.595 | 4.5187 | 144.1137 | 3.135%

## List Options (hidden)
Unit of measure | Scenarios | Processes
1,000 square-foot home | LA - Site Built | Site Work
Square foot | LA - Local | Foundations
| SLC - Site Built | Floor framing
| SLC - Local | Floor sheathing
| NA - Site Built | Interior Wall framing
| NA - Local | Interior Wall sheathing
Exterior Walls framing
Exterior Wall sheathing
Roof framing
Roof sheathing and waterproofing
Mechanical Rough In
Electrical Rough In
Plumbing Rough In
Insulation
Drywall
Mechanical Finishing
Electrical Finishing
Plumbing Finishing
Carpentry
Floor Finishing
Painting
Exterior Wall Finishing
Exterior Roof Finishing
Transportation
On-site Installation
All Inspections

## LA - Site Built
| Costs | [5 empty] | Time |  | assume 8 hours per day | Working hours * hourly rate
Construction Process | % Material Cost | % Labor Cost | Material Cost | Labor Cost | % of Total Cost | Total Cost | % of Total Time | Total Time (days) | Total Time per Employee (working hours) | Total Labor Cost per Employee
Site Work | 60% | 40% | 14.592 | 9.728 | 7.6% | 24.32 | 10.81% | 22.7027 | 181.6216 | 5775.5676
Foundations | 70% | 30% | 23.52 | 10.08 | 10.5% | 33.6 | 10.81% | 22.7027 | 181.6216 | 5775.5676
Floor framing | 60% | 40% | 3.984 | 2.656 | 2.075% | 6.64 | 3.243% | 6.8108 | 54.4865 | 1889.5914
Floor sheathing | 60% | 40% | 3.984 | 2.656 | 2.075% | 6.64 | 1.622% | 3.4054 | 27.2432 | 944.7957
Interior Wall framing | 60% | 40% | 3.984 | 2.656 | 2.075% | 6.64 | 4.054% | 8.5135 | 68.1081 | 2543.8378
Interior Wall sheathing | 60% | 40% | 3.984 | 2.656 | 2.075% | 6.64 | 1.622% | 3.4054 | 27.2432 | 1017.5351
Exterior Walls framing | 60% | 40% | 3.984 | 2.656 | 2.075% | 6.64 | 9.189% | 19.2973 | 154.3784 | 5766.0324
Exterior Wall sheathing | 60% | 40% | 3.984 | 2.656 | 2.075% | 6.64 | 2.703% | 5.6757 | 45.4054 | 1695.8919
Roof framing | 60% | 40% | 3.984 | 2.656 | 2.075% | 6.64 | 3.243% | 6.8108 | 54.4865 | 1783.3427
Roof sheathing and waterproofing | 60% | 40% | 3.984 | 2.656 | 2.075% | 6.64 | 2.703% | 5.6757 | 45.4054 | 1486.1189
Mechanical Rough In | 30% | 70% | 6.048 | 14.112 | 6.3% | 20.16 | 4.595% | 9.6486 | 77.1892 | 2608.9946
Electrical Rough In | 30% | 70% | 6.144 | 14.336 | 6.4% | 20.48 | 2.973% | 6.2432 | 49.9459 | 2059.7708
Plumbing Rough In | 30% | 70% | 6.048 | 14.112 | 6.3% | 20.16 | 4.324% | 9.0811 | 72.6486 | 2736.6746
Insulation | 60% | 40% | 3.072 | 2.048 | 1.6% | 5.12 | 3.243% | 6.8108 | 54.4865 | 1347.9957
Drywall | 60% | 40% | 6.336 | 4.224 | 3.3% | 10.56 | 2.162% | 4.5405 | 36.3243 | 1330.9232
Mechanical Finishing | 60% | 40% | 1.92 | 1.28 | 1% | 3.2 | 4.595% | 9.6486 | 77.1892 | 2608.9946
Electrical Finishing | 60% | 40% | 5.952 | 3.968 | 3.1% | 9.92 | 4.595% | 9.6486 | 77.1892 | 3183.2822
Plumbing Finishing | 60% | 40% | 3.648 | 2.432 | 1.9% | 6.08 | 4.595% | 9.6486 | 77.1892 | 2907.7168
Carpentry | 30% | 70% | 7.2 | 16.8 | 7.5% | 24 | 4.324% | 9.0811 | 72.6486 | 2713.427
Floor Finishing | 60% | 40% | 6.912 | 4.608 | 3.6% | 11.52 | 1.622% | 3.4054 | 27.2432 | 793.3232
Painting | 30% | 70% | 2.496 | 5.824 | 2.6% | 8.32 | 1.622% | 3.4054 | 27.2432 | 799.8616
Exterior Wall Finishing | 60% | 40% | 18.048 | 12.032 | 9.4% | 30.08 | 2.703% | 5.6757 | 45.4054 | 1411.2
Exterior Roof Finishing | 60% | 40% | 7.488 | 4.992 | 3.9% | 12.48 | 2.703% | 5.6757 | 45.4054 | 1486.1189
Transportation | 0% | 0% | 0 | 0 | 0% |  | 0% | 0 |  | 0
On-site Installation | 0% | 0% | 0 | 0 | 0% | 0 | 0% | 0
All Inspections | 0% | 100% | 0 | 26.88 | 8.4% | 26.88 | 5.946% | 12.4865 | 99.8919 | 4970.6205
Total Construction Costs (Square foot) |  |  | 151.296 | 168.704 | 100% | 320 | 100% | 210 | 1680 | 59637.1849
Profit Calculation | Value | Percentage
Total Construction Costs | 320 | 64.25%
Other Costs | 123.2291 | 24.74%
Profit | 54.7924 | 11%
Total Selling Price | 498.0215 | 100%
Cost Type | % of Total Costs | Profit | Percentage
Total Construction Costs | 72.2% | 39.5587 | 7.943%
Other Costs | 27.8% | 15.2337 | 3.059%
Total | 100% | 54.7924 | 11%

## LA - Local
| Costs |  |  |  |  | Time |  |  | assume 8 hours per day | Working hours * hourly rate
Construction Process | % Cost Savings | Material Cost | Labor Cost | % of Total Cost | Total Cost | % Time Savings | % of Total Time | Total Time (days) | Total Time per Employee (working hours) | Total Labor Cost per Employee
Site Work | 0% | 14.592 | 9.728 | 10.42% | 24.32 | 100% | 0% | 0 | 0 | 0
Foundations | 0% | 23.52 | 10.08 | 16.8% | 33.6 | 100% | 0% | 0 | 0 | 0
Floor framing | 10% | 3.5856 | 2.3904 | 2.562% | 5.976 | 20% | 3.466% | 5.4486 | 43.5892 | 1511.6731
Floor sheathing | 10% | 3.5856 | 2.3904 | 2.562% | 5.976 | 20% | 1.733% | 2.7243 | 21.7946 | 755.8365
Interior Wall framing | 10% | 3.5856 | 2.3904 | 2.562% | 5.976 | 20% | 4.333% | 6.8108 | 54.4865 | 2035.0703
Interior Wall sheathing | 10% | 3.5856 | 2.3904 | 2.562% | 5.976 | 20% | 1.733% | 2.7243 | 21.7946 | 814.0281
Exterior Walls framing | 10% | 3.5856 | 2.3904 | 2.562% | 5.976 | 20% | 9.822% | 15.4378 | 123.5027 | 4612.8259
Exterior Wall sheathing | 10% | 3.5856 | 2.3904 | 2.562% | 5.976 | 20% | 2.889% | 4.5405 | 36.3243 | 1356.7135
Roof framing | 10% | 3.5856 | 2.3904 | 2.562% | 5.976 | 20% | 3.466% | 5.4486 | 43.5892 | 1426.6742
Roof sheathing and waterproofing | 10% | 3.5856 | 2.3904 | 2.562% | 5.976 | 20% | 2.889% | 4.5405 | 36.3243 | 1188.8951
Mechanical Rough In | 10% | 5.4432 | 12.7008 | 3.889% | 18.144 | 20% | 4.911% | 7.7189 | 61.7514 | 2087.1957
Electrical Rough In | 10% | 5.5296 | 12.9024 | 3.95% | 18.432 | 20% | 3.178% | 4.9946 | 39.9568 | 1647.8166
Plumbing Rough In | 10% | 5.4432 | 12.7008 | 3.889% | 18.144 | 20% | 4.622% | 7.2649 | 58.1189 | 2189.3397
Insulation | 10% | 2.7648 | 1.8432 | 1.975% | 4.608 | 20% | 3.466% | 5.4486 | 43.5892 | 1078.3965
Drywall | 10% | 5.7024 | 3.8016 | 4.074% | 9.504 | 20% | 2.311% | 3.6324 | 29.0595 | 1064.7386
Mechanical Finishing | 10% | 1.728 | 1.152 | 1.234% | 2.88 | 20% | 4.911% | 7.7189 | 61.7514 | 2087.1957
Electrical Finishing | 10% | 5.3568 | 3.5712 | 3.827% | 8.928 | 20% | 4.911% | 7.7189 | 61.7514 | 2546.6257
Plumbing Finishing | 10% | 3.2832 | 2.1888 | 2.346% | 5.472 | 20% | 4.911% | 7.7189 | 61.7514 | 2326.1734
Carpentry | 10% | 6.48 | 15.12 | 4.629% | 21.6 | 20% | 4.622% | 7.2649 | 58.1189 | 2170.7416
Floor Finishing | 10% | 6.2208 | 4.1472 | 4.444% | 10.368 | 20% | 1.733% | 2.7243 | 21.7946 | 634.6586
Painting | 10% | 2.2464 | 5.2416 | 1.605% | 7.488 | 20% | 1.733% | 2.7243 | 21.7946 | 639.8893
Exterior Wall Finishing | 10% | 16.2432 | 10.8288 | 11.6% | 27.072 | 20% | 2.889% | 4.5405 | 36.3243 | 1128.96
Exterior Roof Finishing | 10% | 6.7392 | 4.4928 | 4.814% | 11.232 | 20% | 2.889% | 4.5405 | 36.3243 | 1188.8951
Transportation | 0% | 0 | 0.7 | 0% | 0.7 | 0% | 1.909% | 3 |  | 0.7
On-site Installation | 0% | 0 | 10 | 0% | 10 | 0% | 19.09% | 30 | 240 | 7632
All Inspections | 80% | 0 | 5.376 | 0% | 5.376 | 80% | 1.589% | 2.4973 | 19.9784 | 994.1241
Total Construction Costs (Square foot) |  | 139.9776 | 145.6984 | 100% | 285.676 |  | 100% | 157.1838 | 1233.4703 | 43119.1675
Profit Calculation | Value | Percentage
Total Construction Costs | 285.676 | 57.36%
Other Costs | 123.2291 | 24.74%
Fixed Costs | 32.048 | 6.435%
Profit | 57.0684 | 11.46%
Total Selling Price | 498.0215 | 100%
Cost Type | % of Total Costs | Profit | Profit Margin
Total Construction Costs | 64.79% | 36.9724 | 7.424%
Other Costs | 27.95% | 15.9484 | 3.202%
Fixed Costs | 7.268% | 4.1477 | 0.8328%
Total | 100% | 57.0684 | 11.46%

## SLC - Site Built
| Costs | [5 empty] | Time |  | assume 8 hours per day | Working hours * hourly rate
Construction Process | % Material Cost | % Labor Cost | Material Cost | Labor Cost | % of Total Cost | Total Cost | % of Total Time | Total Time (days) | Total Time per Employee (working hours) | Total Labor Cost per Employee
Site Work | 60% | 40% | 6.84 | 4.56 | 7.6% | 11.4 | 10.81% | 22.7027 | 181.6216 | 4170.0324
Foundations | 70% | 30% | 11.025 | 4.725 | 10.5% | 15.75 | 10.81% | 22.7027 | 181.6216 | 4170.0324
Floor framing | 60% | 40% | 1.8675 | 1.245 | 2.075% | 3.1125 | 3.243% | 6.8108 | 54.4865 | 1242.8368
Floor sheathing | 60% | 40% | 1.8675 | 1.245 | 2.075% | 3.1125 | 1.622% | 3.4054 | 27.2432 | 621.4184
Interior Wall framing | 60% | 40% | 1.8675 | 1.245 | 2.075% | 3.1125 | 4.054% | 8.5135 | 68.1081 | 1788.5189
Interior Wall sheathing | 60% | 40% | 1.8675 | 1.245 | 2.075% | 3.1125 | 1.622% | 3.4054 | 27.2432 | 715.4076
Exterior Walls framing | 60% | 40% | 1.8675 | 1.245 | 2.075% | 3.1125 | 9.189% | 19.2973 | 154.3784 | 4053.9762
Exterior Wall sheathing | 60% | 40% | 1.8675 | 1.245 | 2.075% | 3.1125 | 2.703% | 5.6757 | 45.4054 | 1192.3459
Roof framing | 60% | 40% | 1.8675 | 1.245 | 2.075% | 3.1125 | 3.243% | 6.8108 | 54.4865 | 1381.7773
Roof sheathing and waterproofing | 60% | 40% | 1.8675 | 1.245 | 2.075% | 3.1125 | 2.703% | 5.6757 | 45.4054 | 1151.4811
Mechanical Rough In | 30% | 70% | 2.835 | 6.615 | 6.3% | 9.45 | 4.595% | 9.6486 | 77.1892 | 2199.8919
Electrical Rough In | 30% | 70% | 2.88 | 6.72 | 6.4% | 9.6 | 2.973% | 6.2432 | 49.9459 | 1513.3622
Plumbing Rough In | 30% | 70% | 2.835 | 6.615 | 6.3% | 9.45 | 4.324% | 9.0811 | 72.6486 | 2186.7243
Insulation | 60% | 40% | 1.44 | 0.96 | 1.6% | 2.4 | 3.243% | 6.8108 | 54.4865 | 1224.8562
Drywall | 60% | 40% | 2.97 | 1.98 | 3.3% | 4.95 | 2.162% | 4.5405 | 36.3243 | 895.3946
Mechanical Finishing | 60% | 40% | 0.9 | 0.6 | 1% | 1.5 | 4.595% | 9.6486 | 77.1892 | 2199.8919
Electrical Finishing | 60% | 40% | 2.79 | 1.86 | 3.1% | 4.65 | 4.595% | 9.6486 | 77.1892 | 2338.8324
Plumbing Finishing | 60% | 40% | 1.71 | 1.14 | 1.9% | 2.85 | 4.595% | 9.6486 | 77.1892 | 2323.3946
Carpentry | 30% | 70% | 3.375 | 7.875 | 7.5% | 11.25 | 4.324% | 9.0811 | 72.6486 | 1907.7535
Floor Finishing | 60% | 40% | 3.24 | 2.16 | 3.6% | 5.4 | 1.622% | 3.4054 | 27.2432 | 672.0908
Painting | 30% | 70% | 1.17 | 2.73 | 2.6% | 3.9 | 1.622% | 3.4054 | 27.2432 | 605.8897
Exterior Wall Finishing | 60% | 40% | 8.46 | 5.64 | 9.4% | 14.1 | 2.703% | 5.6757 | 45.4054 | 1253.6432
Exterior Roof Finishing | 60% | 40% | 3.51 | 2.34 | 3.9% | 5.85 | 2.703% | 5.6757 | 45.4054 | 1151.4811
Transportation | 0% | 0% | 0 | 0 | 0% |  | 0% | 0
On-site Installation | 0% | 0% | 0 | 0 | 0% | 0 | 0% | 0
All Inspections | 0% | 100% | 0 | 12.6 | 8.4% | 12.6 | 5.946% | 12.4865 | 99.8919 | 3428.2897
Total Construction Costs (Square foot) |  |  | 70.92 | 79.08 | 100% | 150 | 100% | 210 | 1680 | 44389.3232
Profit Calculation | Value | Percentage
Total Construction Costs | 150 | 64.25%
Other Costs | 57.7636 | 24.74%
Profit | 25.6839 | 11%
Total Selling Price | 233.4476 | 100%
Cost Type | % of Total Costs | Profit | Percentage
Total Construction Costs | 72.2% | 18.5431 | 7.943%
Other Costs | 27.8% | 7.1408 | 3.059%
Total | 100% | 25.6839 | 11%

## SLC - Local
| Costs |  |  |  |  | Time |  |  | assume 8 hours per day | Working hours * hourly rate
Construction Process | % Cost Savings | Material Cost | Labor Cost | % of Total Cost | Total Cost | % Time Savings | % of Total Time | Total Time (days) | Total Time per Employee (working hours) | Total Labor Cost per Employee
Site Work | 0% | 6.84 | 4.56 | 10.42% | 11.4 | 100% | 0% | 0 | 0 | 0
Foundations | 0% | 11.025 | 4.725 | 16.8% | 15.75 | 100% | 0% | 0 | 0 | 0
Floor framing | 10% | 1.6808 | 1.1205 | 2.562% | 2.8013 | 20% | 3.466% | 5.4486 | 43.5892 | 994.2694
Floor sheathing | 10% | 1.6808 | 1.1205 | 2.562% | 2.8013 | 20% | 1.733% | 2.7243 | 21.7946 | 497.1347
Interior Wall framing | 10% | 1.6808 | 1.1205 | 2.562% | 2.8013 | 20% | 4.333% | 6.8108 | 54.4865 | 1430.8151
Interior Wall sheathing | 10% | 1.6808 | 1.1205 | 2.562% | 2.8013 | 20% | 1.733% | 2.7243 | 21.7946 | 572.3261
Exterior Walls framing | 10% | 1.6808 | 1.1205 | 2.562% | 2.8013 | 20% | 9.822% | 15.4378 | 123.5027 | 3243.181
Exterior Wall sheathing | 10% | 1.6808 | 1.1205 | 2.562% | 2.8013 | 20% | 2.889% | 4.5405 | 36.3243 | 953.8768
Roof framing | 10% | 1.6808 | 1.1205 | 2.562% | 2.8013 | 20% | 3.466% | 5.4486 | 43.5892 | 1105.4218
Roof sheathing and waterproofing | 10% | 1.6808 | 1.1205 | 2.562% | 2.8013 | 20% | 2.889% | 4.5405 | 36.3243 | 921.1849
Mechanical Rough In | 10% | 2.5515 | 5.9535 | 3.889% | 8.505 | 20% | 4.911% | 7.7189 | 61.7514 | 1759.9135
Electrical Rough In | 10% | 2.592 | 6.048 | 3.95% | 8.64 | 20% | 3.178% | 4.9946 | 39.9568 | 1210.6897
Plumbing Rough In | 10% | 2.5515 | 5.9535 | 3.889% | 8.505 | 20% | 4.622% | 7.2649 | 58.1189 | 1749.3795
Insulation | 10% | 1.296 | 0.864 | 1.975% | 2.16 | 20% | 3.466% | 5.4486 | 43.5892 | 979.885
Drywall | 10% | 2.673 | 1.782 | 4.074% | 4.455 | 20% | 2.311% | 3.6324 | 29.0595 | 716.3157
Mechanical Finishing | 10% | 0.81 | 0.54 | 1.234% | 1.35 | 20% | 4.911% | 7.7189 | 61.7514 | 1759.9135
Electrical Finishing | 10% | 2.511 | 1.674 | 3.827% | 4.185 | 20% | 4.911% | 7.7189 | 61.7514 | 1871.0659
Plumbing Finishing | 10% | 1.539 | 1.026 | 2.346% | 2.565 | 20% | 4.911% | 7.7189 | 61.7514 | 1858.7157
Carpentry | 10% | 3.0375 | 7.0875 | 4.629% | 10.125 | 20% | 4.622% | 7.2649 | 58.1189 | 1526.2028
Floor Finishing | 10% | 2.916 | 1.944 | 4.444% | 4.86 | 20% | 1.733% | 2.7243 | 21.7946 | 537.6726
Painting | 10% | 1.053 | 2.457 | 1.605% | 3.51 | 20% | 1.733% | 2.7243 | 21.7946 | 484.7118
Exterior Wall Finishing | 10% | 7.614 | 5.076 | 11.6% | 12.69 | 20% | 2.889% | 4.5405 | 36.3243 | 1002.9146
Exterior Roof Finishing | 10% | 3.159 | 2.106 | 4.814% | 5.265 | 20% | 2.889% | 4.5405 | 36.3243 | 921.1849
Transportation | 0% | 0 | 0.7 | 0% | 0.7 | 0% | 1.909% | 3 | 24 | 0.7
On-site Installation | 0% | 0 | 10 | 0% | 10 | 0% | 19.09% | 30 | 240 | 5510.4
All Inspections | 80% | 0 | 2.52 | 0% | 2.52 | 80% | 1.589% | 2.4973 | 19.9784 | 685.6579
Total Construction Costs (Square foot) |  | 65.6145 | 73.9805 | 100% | 139.595 |  | 100% | 157.1838 | 1257.4703 | 32293.5329
Profit Calculation | Value | Percentage
Total Construction Costs | 139.595 | 59.8%
Other Costs | 57.7636 | 24.74%
Fixed Costs | 19.152 | 8.204%
Profit | 16.9369 | 7.255%
Total Selling Price | 233.4476 | 100%
Cost Type | % of Total Costs | Profit | Profit Margin
Total Construction Costs | 64.47% | 10.9201 | 4.678%
Other Costs | 26.68% | 4.5187 | 1.936%
Fixed Costs | 8.846% | 1.4982 | 0.6418%
Total | 100% | 16.9369 | 7.255%

## NA - Site Built
| Costs | [5 empty] | Time |  | assume 8 hours per day | Working hours * hourly rate
Construction Process | % Material Cost | % Labor Cost | Material Cost | Labor Cost | % of Total Cost | Total Cost | % of Total Time | Total Time (days) | Total Time per Employee (working hours) | Total Labor Cost per Employee
Site Work | 60% | 40% | 7.3416 | 4.8944 | 7.6% | 12.236 | 10.81% | 22.7027 | 181.6216 | 4475.1568
Foundations | 70% | 30% | 11.8335 | 5.0715 | 10.5% | 16.905 | 10.81% | 22.7027 | 181.6216 | 4475.1568
Floor framing | 60% | 40% | 2.0044 | 1.3363 | 2.075% | 3.3407 | 3.243% | 6.8108 | 54.4865 | 1586.1016
Floor sheathing | 60% | 40% | 2.0044 | 1.3363 | 2.075% | 3.3407 | 1.622% | 3.4054 | 27.2432 | 793.0508
Interior Wall framing | 60% | 40% | 2.0044 | 1.3363 | 2.075% | 3.3407 | 4.054% | 8.5135 | 68.1081 | 2097.0486
Interior Wall sheathing | 60% | 40% | 2.0044 | 1.3363 | 2.075% | 3.3407 | 1.622% | 3.4054 | 27.2432 | 838.8195
Exterior Walls framing | 60% | 40% | 2.0044 | 1.3363 | 2.075% | 3.3407 | 9.189% | 19.2973 | 154.3784 | 4753.3103
Exterior Wall sheathing | 60% | 40% | 2.0044 | 1.3363 | 2.075% | 3.3407 | 2.703% | 5.6757 | 45.4054 | 1398.0324
Roof framing | 60% | 40% | 2.0044 | 1.3363 | 2.075% | 3.3407 | 3.243% | 6.8108 | 54.4865 | 1495.6541
Roof sheathing and waterproofing | 60% | 40% | 2.0044 | 1.3363 | 2.075% | 3.3407 | 2.703% | 5.6757 | 45.4054 | 1246.3784
Mechanical Rough In | 30% | 70% | 3.0429 | 7.1001 | 6.3% | 10.143 | 4.595% | 9.6486 | 77.1892 | 2287.1157
Electrical Rough In | 30% | 70% | 3.0912 | 7.2128 | 6.4% | 10.304 | 2.973% | 6.2432 | 49.9459 | 1671.6908
Plumbing Rough In | 30% | 70% | 3.0429 | 7.1001 | 6.3% | 10.143 | 4.324% | 9.0811 | 72.6486 | 2443.1741
Insulation | 60% | 40% | 1.5456 | 1.0304 | 1.6% | 2.576 | 3.243% | 6.8108 | 54.4865 | 1399.7578
Drywall | 60% | 40% | 3.1878 | 2.1252 | 3.3% | 5.313 | 2.162% | 4.5405 | 36.3243 | 1096.9946
Mechanical Finishing | 60% | 40% | 0.966 | 0.644 | 1% | 1.61 | 4.595% | 9.6486 | 77.1892 | 2287.1157
Electrical Finishing | 60% | 40% | 2.9946 | 1.9964 | 3.1% | 4.991 | 4.595% | 9.6486 | 77.1892 | 2583.5222
Plumbing Finishing | 60% | 40% | 1.8354 | 1.2236 | 1.9% | 3.059 | 4.595% | 9.6486 | 77.1892 | 2595.8724
Carpentry | 30% | 70% | 3.6225 | 8.4525 | 7.5% | 12.075 | 4.324% | 9.0811 | 72.6486 | 2236.8519
Floor Finishing | 60% | 40% | 3.4776 | 2.3184 | 3.6% | 5.796 | 1.622% | 3.4054 | 27.2432 | 754.3654
Painting | 30% | 70% | 1.2558 | 2.9302 | 2.6% | 4.186 | 1.622% | 3.4054 | 27.2432 | 703.4205
Exterior Wall Finishing | 60% | 40% | 9.0804 | 6.0536 | 9.4% | 15.134 | 2.703% | 5.6757 | 45.4054 | 1331.7405
Exterior Roof Finishing | 60% | 40% | 3.7674 | 2.5116 | 3.9% | 6.279 | 2.703% | 5.6757 | 45.4054 | 1246.3784
Transportation | 0% | 0% | 0 | 0 | 0% |  | 0% | 0
On-site Installation | 0% | 0% | 0 | 0 | 0% | 0 | 0% | 0
All Inspections | 0% | 100% | 0 | 13.524 | 8.4% | 13.524 | 5.946% | 12.4865 | 99.8919 | 3671.027
Total Construction Costs (Square foot) |  |  | 76.1208 | 84.8792 | 100% | 161 | 100% | 210 | 1680 | 49467.7362
Profit Calculation | Value | Percentage
Total Construction Costs | 161 | 64.25%
Other Costs | 61.9996 | 24.74%
Profit | 27.5674 | 11%
Total Selling Price | 250.5671 | 100%
Cost Type | % of Total Costs | Profit | Percentage
Total Construction Costs | 72.2% | 19.903 | 7.943%
Other Costs | 27.8% | 7.6645 | 3.059%
Total | 100% | 27.5674 | 11%

## NA - Local
| Costs |  |  |  |  | Time |  |  | assume 8 hours per day | Working hours * hourly rate
Construction Process | % Cost Savings | Material Cost | Labor Cost | % of Total Cost | Total Cost | % Time Savings | % of Total Time | Total Time (days) | Total Time per Employee (working hours) | Total Labor Cost per Employee
Site Work | 0% | 7.3416 | 4.8944 | 10.42% | 12.236 | 100% | 0% | 0 | 0 | 0
Foundations | 0% | 11.8335 | 5.0715 | 16.8% | 16.905 | 100% | 0% | 0 | 0 | 0
Floor framing | 10% | 1.804 | 1.2027 | 2.562% | 3.0067 | 20% | 3.466% | 5.4486 | 43.5892 | 1268.8813
Floor sheathing | 10% | 1.804 | 1.2027 | 2.562% | 3.0067 | 20% | 1.733% | 2.7243 | 21.7946 | 634.4406
Interior Wall framing | 10% | 1.804 | 1.2027 | 2.562% | 3.0067 | 20% | 4.333% | 6.8108 | 54.4865 | 1677.6389
Interior Wall sheathing | 10% | 1.804 | 1.2027 | 2.562% | 3.0067 | 20% | 1.733% | 2.7243 | 21.7946 | 671.0556
Exterior Walls framing | 10% | 1.804 | 1.2027 | 2.562% | 3.0067 | 20% | 9.822% | 15.4378 | 123.5027 | 3802.6482
Exterior Wall sheathing | 10% | 1.804 | 1.2027 | 2.562% | 3.0067 | 20% | 2.889% | 4.5405 | 36.3243 | 1118.4259
Roof framing | 10% | 1.804 | 1.2027 | 2.562% | 3.0067 | 20% | 3.466% | 5.4486 | 43.5892 | 1196.5232
Roof sheathing and waterproofing | 10% | 1.804 | 1.2027 | 2.562% | 3.0067 | 20% | 2.889% | 4.5405 | 36.3243 | 997.1027
Mechanical Rough In | 10% | 2.7386 | 6.3901 | 3.889% | 9.1287 | 20% | 4.911% | 7.7189 | 61.7514 | 1829.6925
Electrical Rough In | 10% | 2.7821 | 6.4915 | 3.95% | 9.2736 | 20% | 3.178% | 4.9946 | 39.9568 | 1337.3526
Plumbing Rough In | 10% | 2.7386 | 6.3901 | 3.889% | 9.1287 | 20% | 4.622% | 7.2649 | 58.1189 | 1954.5392
Insulation | 10% | 1.391 | 0.92736 | 1.975% | 2.3184 | 20% | 3.466% | 5.4486 | 43.5892 | 1119.8063
Drywall | 10% | 2.869 | 1.9127 | 4.074% | 4.7817 | 20% | 2.311% | 3.6324 | 29.0595 | 877.5957
Mechanical Finishing | 10% | 0.8694 | 0.5796 | 1.234% | 1.449 | 20% | 4.911% | 7.7189 | 61.7514 | 1829.6925
Electrical Finishing | 10% | 2.6951 | 1.7968 | 3.827% | 4.4919 | 20% | 4.911% | 7.7189 | 61.7514 | 2066.8177
Plumbing Finishing | 10% | 1.6519 | 1.1012 | 2.346% | 2.7531 | 20% | 4.911% | 7.7189 | 61.7514 | 2076.6979
Carpentry | 10% | 3.2602 | 7.6072 | 4.629% | 10.8675 | 20% | 4.622% | 7.2649 | 58.1189 | 1789.4815
Floor Finishing | 10% | 3.1298 | 2.0866 | 4.444% | 5.2164 | 20% | 1.733% | 2.7243 | 21.7946 | 603.4923
Painting | 10% | 1.1302 | 2.6372 | 1.605% | 3.7674 | 20% | 1.733% | 2.7243 | 21.7946 | 562.7364
Exterior Wall Finishing | 10% | 8.1724 | 5.4482 | 11.6% | 13.6206 | 20% | 2.889% | 4.5405 | 36.3243 | 1065.3924
Exterior Roof Finishing | 10% | 3.3907 | 2.2604 | 4.814% | 5.6511 | 20% | 2.889% | 4.5405 | 36.3243 | 997.1027
Transportation | 0% | 0 | 0.7 | 0% | 0.7 | 0% | 1.909% | 3 | 24 | 0.7
On-site Installation | 0% | 0 | 10 | 0% | 10 | 0% | 19.09% | 30 | 240 | 5913.6
All Inspections | 80% | 0 | 2.7048 | 0% | 2.7048 | 80% | 1.589% | 2.4973 | 19.9784 | 734.2054
Total Construction Costs (Square foot) |  | 70.4262 | 78.6211 | 100% | 149.0473 |  | 100% | 157.1838 | 1257.4703 | 36125.6219
Profit Calculation | Value | Percentage
Total Construction Costs | 149.0473 | 59.48%
Other Costs | 61.9996 | 24.74%
Fixed Costs | 19.152 | 7.643%
Profit | 20.3681 | 8.129%
Total Selling Price | 250.5671 | 100%
Cost Type | % of Total Costs | Profit | Profit Margin
Total Construction Costs | 64.75% | 13.1878 | 5.263%
Other Costs | 26.93% | 5.4858 | 2.189%
Fixed Costs | 8.32% | 1.6946 | 0.6763%
Total | 100% | 20.3681 | 8.129%

## Multi-Market Modular
| SLC Modular | [9 empty] | LA Modular | [11 empty] | Assumptions:
Construction Process | % Cost Savings | Material Cost | Labor Cost | % of Total Cost | Total Cost | % Time Savings | % of Total Time | Total Time (days) | Total Time per Employee (working hours) | Total Labor Cost per Employee | Construction Process | % Cost Savings | Material Cost | Labor Cost | % of Total Cost | Total Cost | % Time Savings | % of Total Time | Total Time (days) | Total Time per Employee (working hours) | Total Labor Cost per Employee | Comments | Materials same for both markets (no change in quality, etc.)
Site Work | 0% | 6.84 | 4.56 | 8.867% | 11.4 | 100% | 0% | 0 | 0 | 0 | Site Work | 0% | 14.592 | 9.728 | 14.39% | 24.32 | 100% | 0% | 0 | 0 | 0 | California | Same on-site installation costs
Foundations | 0% | 11.025 | 4.725 | 12.25% | 15.75 | 100% | 0% | 0 | 0 | 0 | Foundations | 0% | 23.52 | 10.08 | 19.89% | 33.6 | 100% | 0% | 0 | 0 | 0 | California
Floor framing | 20% | 1.494 | 0.996 | 1.937% | 2.49 | 20% | 3.466% | 5.4486 | 43.5892 | 994.2694 | Floor framing | 20% | 1.494 | 0.996 | 1.474% | 2.49 | 20% | 3.221% | 5.4486 | 43.5892 | 994.2694 | Utah
Floor sheathing | 20% | 1.494 | 0.996 | 1.937% | 2.49 | 20% | 1.733% | 2.7243 | 21.7946 | 497.1347 | Floor sheathing | 20% | 1.494 | 0.996 | 1.474% | 2.49 | 20% | 1.61% | 2.7243 | 21.7946 | 497.1347 | Utah
Interior Wall framing | 20% | 1.494 | 0.996 | 1.937% | 2.49 | 20% | 4.333% | 6.8108 | 54.4865 | 1430.8151 | Interior Wall framing | 20% | 1.494 | 0.996 | 1.474% | 2.49 | 20% | 4.026% | 6.8108 | 54.4865 | 1430.8151 | Utah
Interior Wall sheathing | 20% | 1.494 | 0.996 | 1.937% | 2.49 | 20% | 1.733% | 2.7243 | 21.7946 | 572.3261 | Interior Wall sheathing | 20% | 1.494 | 0.996 | 1.474% | 2.49 | 20% | 1.61% | 2.7243 | 21.7946 | 572.3261 | Utah
Exterior Walls framing | 20% | 1.494 | 0.996 | 1.937% | 2.49 | 20% | 9.822% | 15.4378 | 123.5027 | 3243.181 | Exterior Walls framing | 20% | 1.494 | 0.996 | 1.474% | 2.49 | 20% | 9.125% | 15.4378 | 123.5027 | 3243.181 | Utah
Exterior Wall sheathing | 20% | 1.494 | 0.996 | 1.937% | 2.49 | 20% | 2.889% | 4.5405 | 36.3243 | 953.8768 | Exterior Wall sheathing | 20% | 1.494 | 0.996 | 1.474% | 2.49 | 20% | 2.684% | 4.5405 | 36.3243 | 953.8768 | Utah
Roof framing | 20% | 1.494 | 0.996 | 1.937% | 2.49 | 20% | 3.466% | 5.4486 | 43.5892 | 1105.4218 | Roof framing | 20% | 1.494 | 0.996 | 1.474% | 2.49 | 20% | 3.221% | 5.4486 | 43.5892 | 1105.4218 | Utah
Roof sheathing and waterproofing | 20% | 1.494 | 0.996 | 1.937% | 2.49 | 20% | 2.889% | 4.5405 | 36.3243 | 921.1849 | Roof sheathing and waterproofing | 20% | 1.494 | 0.996 | 1.474% | 2.49 | 20% | 2.684% | 4.5405 | 36.3243 | 921.1849 | Utah
Mechanical Rough In | 20% | 2.268 | 5.292 | 5.88% | 7.56 | 20% | 4.911% | 7.7189 | 61.7514 | 1759.9135 | Mechanical Rough In | 20% | 2.268 | 5.292 | 4.475% | 7.56 | 20% | 4.562% | 7.7189 | 61.7514 | 1759.9135 | Utah
Electrical Rough In | 20% | 2.304 | 5.376 | 5.973% | 7.68 | 20% | 3.178% | 4.9946 | 39.9568 | 1210.6897 | Electrical Rough In | 20% | 2.304 | 5.376 | 4.546% | 7.68 | 20% | 2.952% | 4.9946 | 39.9568 | 1210.6897 | Utah
Plumbing Rough In | 20% | 2.268 | 5.292 | 5.88% | 7.56 | 20% | 4.622% | 7.2649 | 58.1189 | 1749.3795 | Plumbing Rough In | 20% | 2.268 | 5.292 | 4.475% | 7.56 | 20% | 4.294% | 7.2649 | 58.1189 | 1749.3795 | Utah
Insulation | 20% | 1.152 | 0.768 | 1.493% | 1.92 | 20% | 3.466% | 5.4486 | 43.5892 | 979.885 | Insulation | 20% | 1.152 | 0.768 | 1.136% | 1.92 | 20% | 3.221% | 5.4486 | 43.5892 | 979.885 | Utah
Drywall | 20% | 2.376 | 1.584 | 3.08% | 3.96 | 20% | 2.311% | 3.6324 | 29.0595 | 716.3157 | Drywall | 20% | 2.376 | 1.584 | 2.344% | 3.96 | 20% | 2.147% | 3.6324 | 29.0595 | 716.3157 | Utah
Mechanical Finishing | 20% | 0.72 | 0.48 | 0.9333% | 1.2 | 20% | 4.911% | 7.7189 | 61.7514 | 1759.9135 | Mechanical Finishing | 20% | 0.72 | 0.48 | 0.7103% | 1.2 | 20% | 4.562% | 7.7189 | 61.7514 | 1759.9135 | Utah
Electrical Finishing | 20% | 2.232 | 1.488 | 2.893% | 3.72 | 20% | 4.911% | 7.7189 | 61.7514 | 1871.0659 | Electrical Finishing | 20% | 2.232 | 1.488 | 2.202% | 3.72 | 20% | 4.562% | 7.7189 | 61.7514 | 1871.0659 | Utah
Plumbing Finishing | 20% | 1.368 | 0.912 | 1.773% | 2.28 | 20% | 4.911% | 7.7189 | 61.7514 | 1858.7157 | Plumbing Finishing | 20% | 1.368 | 0.912 | 1.349% | 2.28 | 20% | 4.562% | 7.7189 | 61.7514 | 1858.7157 | Utah
Carpentry | 20% | 2.7 | 6.3 | 7% | 9 | 20% | 4.622% | 7.2649 | 58.1189 | 1526.2028 | Carpentry | 20% | 2.7 | 6.3 | 5.327% | 9 | 20% | 4.294% | 7.2649 | 58.1189 | 1526.2028 | Utah
Floor Finishing | 20% | 2.592 | 1.728 | 3.36% | 4.32 | 20% | 1.733% | 2.7243 | 21.7946 | 537.6726 | Floor Finishing | 20% | 2.592 | 1.728 | 2.557% | 4.32 | 20% | 1.61% | 2.7243 | 21.7946 | 537.6726 | Utah
Painting | 20% | 0.936 | 2.184 | 2.427% | 3.12 | 20% | 1.733% | 2.7243 | 21.7946 | 484.7118 | Painting | 20% | 0.936 | 2.184 | 1.847% | 3.12 | 20% | 1.61% | 2.7243 | 21.7946 | 484.7118 | Utah
Exterior Wall Finishing | 20% | 6.768 | 4.512 | 8.773% | 11.28 | 20% | 2.889% | 4.5405 | 36.3243 | 1002.9146 | Exterior Wall Finishing | 20% | 6.768 | 4.512 | 6.676% | 11.28 | 20% | 2.684% | 4.5405 | 36.3243 | 1002.9146 | Utah
Exterior Roof Finishing | 20% | 2.808 | 1.872 | 3.64% | 4.68 | 20% | 2.889% | 4.5405 | 36.3243 | 921.1849 | Exterior Roof Finishing | 20% | 2.808 | 1.872 | 2.77% | 4.68 | 20% | 2.684% | 4.5405 | 36.3243 | 921.1849 | Utah
Transportation | 0% | 0 | 0.7 | 0.5445% | 0.7 | 0% | 1.909% | 3 | 24 | 0.7 | Transportation | 0% | 0 | 10.3125 | 6.104% | 10.3125 | 0% | 8.866% | 15 | 120 | 10.3125 | Utah - California
On-site Installation | 0% | 0 | 10 | 7.778% | 10 | 0% | 19.09% | 30 | 240 | 5510.4 | On-site Installation | 0% | 0 | 10 | 5.919% | 10 | 0% | 17.73% | 30 | 240 | 7632 | California
All Inspections | 80% | 0 | 2.52 | 1.96% | 2.52 | 80% | 1.589% | 2.4973 | 19.9784 | 685.6579 | All Inspections | 80% | 0 | 2.52 | 1.492% | 2.52 | 80% | 1.476% | 2.4973 | 19.9784 | 839.891 | Average Utah and California
Total Construction Costs (Square foot) |  | 60.309 | 68.261 | 100% | 128.57 |  | 100% | 157.1838 | 1257.4703 | 32293.5329 | Total Construction Costs (Square foot) |  | 80.556 | 88.3965 | 100% | 168.9525 |  | 100% | 169.1838 | 1353.4703 | 34578.9784
Profit Calculation | SLC Value | LA Value
Total Construction Costs | 128.57 | 168.9525
Other Costs | 57.7636 | 123.2291
Fixed Costs | 19.152 | 19.152
Profit | 27.9619 | 186.6879
Total Selling Price | 233.4476 | 498.0215
Profit Margin | 11.98% | 37.49%
SLC
Cost Type | % of Total Costs | Profit | Profit Margin
Total Construction Costs | 62.57% | 17.4955 | 62.57%
Other Costs | 28.11% | 7.8603 | 28.11%
Fixed Costs | 9.32% | 2.6062 | 9.32%
Total | 100% | 27.9619 | 100%
LA
Cost Type | % of Total Costs | Profit | Profit Margin
Total Construction Costs | 54.27% | 101.3106 | 54.27%
Other Costs | 39.58% | 73.893 | 39.58%
Fixed Costs | 6.152% | 11.4843 | 6.152%
Total | 100% | 186.6879 | 100%

## Multi-Market Hybrid 1
|  | SLC Modular | [9 empty] | LA Hybrid | [11 empty] | Assumptions:
Construction Process | Location | % Cost Savings | Material Cost | Labor Cost | % of Total Cost | Total Cost | % Time Savings | % of Total Time | Total Time (days) | Total Time per Employee (working hours) | Total Labor Cost per Employee | Construction Process | % Cost Savings | Material Cost | Labor Cost | % of Total Cost | Total Cost | % Time Savings | % of Total Time | Total Time (days) | Total Time per Employee (working hours) | Total Labor Cost per Employee | Comments | Materials same for both markets (no change in quality, etc.)
Site Work | Onsite | 0% | 6.84 | 4.56 | 8.699% | 11.4 | 100% | 0% | 0 | 0 | 0 | Site Work | 0% | 14.592 | 9.728 | 11.09% | 24.32 | 100% | 0% | 0 | 0 | 0 | California | Same on-site installation costs
Foundations | Onsite | 0% | 11.025 | 4.725 | 12.02% | 15.75 | 100% | 0% | 0 | 0 | 0 | Foundations | 0% | 23.52 | 10.08 | 15.32% | 33.6 | 100% | 0% | 0 | 0 | 0 | California
Floor framing | Hybrid | 20% | 1.494 | 0.996 | 1.9% | 2.49 | 20% | 3.466% | 5.4486 | 43.5892 | 994.2694 | Floor framing | 20% | 1.494 | 0.996 | 1.135% | 2.49 | 20% | 3.221% | 5.4486 | 43.5892 | 994.2694 | Utah
Floor sheathing | Hybrid | 20% | 1.494 | 0.996 | 1.9% | 2.49 | 20% | 1.733% | 2.7243 | 21.7946 | 497.1347 | Floor sheathing | 20% | 1.494 | 0.996 | 1.135% | 2.49 | 20% | 1.61% | 2.7243 | 21.7946 | 497.1347 | Utah
Interior Wall framing | Hybrid | 20% | 1.494 | 0.996 | 1.9% | 2.49 | 20% | 4.333% | 6.8108 | 54.4865 | 1430.8151 | Interior Wall framing | 20% | 1.494 | 0.996 | 1.135% | 2.49 | 20% | 4.026% | 6.8108 | 54.4865 | 1430.8151 | Utah
Interior Wall sheathing | Hybrid | 20% | 1.494 | 0.996 | 1.9% | 2.49 | 20% | 1.733% | 2.7243 | 21.7946 | 572.3261 | Interior Wall sheathing | 20% | 1.494 | 0.996 | 1.135% | 2.49 | 20% | 1.61% | 2.7243 | 21.7946 | 572.3261 | Utah
Exterior Walls framing | Hybrid | 20% | 1.494 | 0.996 | 1.9% | 2.49 | 20% | 9.822% | 15.4378 | 123.5027 | 3243.181 | Exterior Walls framing | 20% | 1.494 | 0.996 | 1.135% | 2.49 | 20% | 9.125% | 15.4378 | 123.5027 | 3243.181 | Utah
Exterior Wall sheathing | Hybrid | 20% | 1.494 | 0.996 | 1.9% | 2.49 | 20% | 2.889% | 4.5405 | 36.3243 | 953.8768 | Exterior Wall sheathing | 20% | 1.494 | 0.996 | 1.135% | 2.49 | 20% | 2.684% | 4.5405 | 36.3243 | 953.8768 | Utah
Roof framing | Hybrid | 20% | 1.494 | 0.996 | 1.9% | 2.49 | 20% | 3.466% | 5.4486 | 43.5892 | 1105.4218 | Roof framing | 20% | 1.494 | 0.996 | 1.135% | 2.49 | 20% | 3.221% | 5.4486 | 43.5892 | 1105.4218 | Utah
Roof sheathing and waterproofing | Hybrid | 20% | 1.494 | 0.996 | 1.9% | 2.49 | 20% | 2.889% | 4.5405 | 36.3243 | 921.1849 | Roof sheathing and waterproofing | 20% | 1.494 | 0.996 | 1.135% | 2.49 | 20% | 2.684% | 4.5405 | 36.3243 | 921.1849 | Utah
Mechanical Rough In | Hybrid | 20% | 2.268 | 5.292 | 5.769% | 7.56 | 20% | 4.911% | 7.7189 | 61.7514 | 1759.9135 | Mechanical Rough In | 20% | 2.268 | 5.292 | 3.447% | 7.56 | 20% | 4.562% | 7.7189 | 61.7514 | 1759.9135 | Utah
Electrical Rough In | Hybrid | 20% | 2.304 | 5.376 | 5.861% | 7.68 | 20% | 3.178% | 4.9946 | 39.9568 | 1210.6897 | Electrical Rough In | 20% | 2.304 | 5.376 | 3.502% | 7.68 | 20% | 2.952% | 4.9946 | 39.9568 | 1210.6897 | Utah
Plumbing Rough In | Hybrid | 20% | 2.268 | 5.292 | 5.769% | 7.56 | 20% | 4.622% | 7.2649 | 58.1189 | 1749.3795 | Plumbing Rough In | 20% | 2.268 | 5.292 | 3.447% | 7.56 | 20% | 4.294% | 7.2649 | 58.1189 | 1749.3795 | Utah
Insulation | Hybrid | 20% | 1.152 | 0.768 | 1.465% | 1.92 | 20% | 3.466% | 5.4486 | 43.5892 | 979.885 | Insulation | 20% | 1.152 | 0.768 | 0.8755% | 1.92 | 20% | 3.221% | 5.4486 | 43.5892 | 979.885 | Utah
Drywall | Hybrid | 20% | 2.376 | 1.584 | 3.022% | 3.96 | 20% | 2.311% | 3.6324 | 29.0595 | 716.3157 | Drywall | 20% | 2.376 | 1.584 | 1.806% | 3.96 | 20% | 2.147% | 3.6324 | 29.0595 | 716.3157 | Utah
Mechanical Finishing | Local | 15% | 0.765 | 0.51 | 0.9729% | 1.275 | 20% | 4.911% | 7.7189 | 61.7514 | 1759.9135 | Mechanical Finishing | 10% | 1.728 | 1.152 | 1.313% | 2.88 | 20% | 4.562% | 7.7189 | 61.7514 | 1759.9135 | California
Electrical Finishing | Local | 15% | 2.3715 | 1.581 | 3.016% | 3.9525 | 20% | 4.911% | 7.7189 | 61.7514 | 1871.0659 | Electrical Finishing | 10% | 5.3568 | 3.5712 | 4.071% | 8.928 | 20% | 4.562% | 7.7189 | 61.7514 | 1871.0659 | California
Plumbing Finishing | Local | 15% | 1.4535 | 0.969 | 1.849% | 2.4225 | 20% | 4.911% | 7.7189 | 61.7514 | 1858.7157 | Plumbing Finishing | 10% | 3.2832 | 2.1888 | 2.495% | 5.472 | 20% | 4.562% | 7.7189 | 61.7514 | 1858.7157 | California
Carpentry | Local | 15% | 2.8687 | 6.6937 | 7.297% | 9.5625 | 20% | 4.622% | 7.2649 | 58.1189 | 1526.2028 | Carpentry | 10% | 6.48 | 15.12 | 9.849% | 21.6 | 20% | 4.294% | 7.2649 | 58.1189 | 1526.2028 | California
Floor Finishing | Local | 15% | 2.754 | 1.836 | 3.503% | 4.59 | 20% | 1.733% | 2.7243 | 21.7946 | 537.6726 | Floor Finishing | 10% | 6.2208 | 4.1472 | 4.728% | 10.368 | 20% | 1.61% | 2.7243 | 21.7946 | 537.6726 | California
Painting | Local | 15% | 0.9945 | 2.3205 | 2.53% | 3.315 | 20% | 1.733% | 2.7243 | 21.7946 | 484.7118 | Painting | 10% | 2.2464 | 5.2416 | 3.414% | 7.488 | 20% | 1.61% | 2.7243 | 21.7946 | 484.7118 | California
Exterior Wall Finishing | Local | 15% | 7.191 | 4.794 | 9.146% | 11.985 | 20% | 2.889% | 4.5405 | 36.3243 | 1002.9146 | Exterior Wall Finishing | 10% | 16.2432 | 10.8288 | 12.34% | 27.072 | 20% | 2.684% | 4.5405 | 36.3243 | 1002.9146 | California
Exterior Roof Finishing | Local | 15% | 2.9835 | 1.989 | 3.794% | 4.9725 | 20% | 2.889% | 4.5405 | 36.3243 | 921.1849 | Exterior Roof Finishing | 10% | 6.7392 | 4.4928 | 5.122% | 11.232 | 20% | 2.684% | 4.5405 | 36.3243 | 921.1849 | California
Transportation |  |  | 0 | 0.7 | 0.5342% | 0.7 | 0% | 1.909% | 3 | 24 | 0.7 | Transportation |  |  | 3.8 | 1.733% | 3.8 | 0% | 8.866% | 15 | 120 | 3.8 | Utah - California
On-site Installation | Onsite | 0% |  | 10 | 7.631% | 10 | 0% | 19.09% | 30 | 240 | 5510.4 | On-site Installation | 0% |  | 10 | 4.56% | 10 | 0% | 17.73% | 30 | 240 | 7632 | California
All Inspections | Hybrid/Local | 80% | 0 | 2.52 | 1.923% | 2.52 | 80% | 1.589% | 2.4973 | 19.9784 | 685.6579 | All Inspections | 80% | 0 | 3.948 | 1.8% | 3.948 | 80% | 1.476% | 2.4973 | 19.9784 | 839.891 | Utah - California
Total Construction Costs (Square foot) |  |  | 61.5667 | 69.4783 | 100% | 131.045 |  | 100% | 157.1838 | 1257.4703 | 32293.5329 | Total Construction Costs (Square foot) |  | 108.7296 | 110.5784 | 100% | 219.308 |  | 100% | 169.1838 | 1353.4703 | 34572.4659
Profit Calculation | SLC Value | LA Value
Total Construction Costs | 131.045 | 219.308
Other Costs | 57.7636 | 123.2291
Fixed Costs | 38.304 | 51.2
Profit | 6.3349 | 104.2844
Total Selling Price | 233.4476 | 498.0215
Profit Margin | 2.714% | 20.94%
SLC
Cost Type | % of Total Costs | Profit | Profit Margin
Total Construction Costs | 57.7% | 3.6553 | 57.7%
Other Costs | 25.43% | 1.6112 | 25.43%
Fixed Costs | 16.87% | 1.0684 | 16.87%
Total | 100% | 6.3349 | 100%
LA
Cost Type | % of Total Costs | Profit | Profit Margin
Total Construction Costs | 55.7% | 58.0855 | 55.7%
Other Costs | 31.3% | 32.6382 | 31.3%
Fixed Costs | 13% | 13.5607 | 13%
Total | 100% | 104.2844 | 100%

## Multi-Market Hybrid 2
|  | SLC Hybrid | [9 empty] | LA Hybrid | [11 empty] | Assumptions:
Construction Process | Location | % Cost Savings | Material Cost | Labor Cost | % of Total Cost | Total Cost | % Time Savings | % of Total Time | Total Time (days) | Total Time per Employee (working hours) | Total Labor Cost per Employee | Construction Process | % Cost Savings | Material Cost | Labor Cost | % of Total Cost | Total Cost | % Time Savings | % of Total Time | Total Time (days) | Total Time per Employee (working hours) | Total Labor Cost per Employee | Comments | Materials same for both markets (no change in quality, etc.)
Site Work | Onsite | 0% | 6.84 | 4.56 | 8.528% | 11.4 | 100% | 0% | 0 | 0 | 0 | Site Work | 0% | 14.592 | 9.728 | 11.09% | 24.32 | 100% | 0% | 0 | 0 | 0 | California | Same on-site installation costs
Foundations | Onsite | 0% | 11.025 | 4.725 | 11.78% | 15.75 | 100% | 0% | 0 | 0 | 0 | Foundations | 0% | 23.52 | 10.08 | 15.32% | 33.6 | 100% | 0% | 0 | 0 | 0 | California | For LA Hybrid, average of inspection costs (California, Utah)
Floor framing | Hybrid | 20% | 1.494 | 0.996 | 1.863% | 2.49 | 20% | 3.466% | 5.4486 | 43.5892 | 994.2694 | Floor framing | 20% | 1.494 | 0.996 | 1.135% | 2.49 | 20% | 3.221% | 5.4486 | 43.5892 | 994.2694 | Utah
Floor sheathing | Hybrid | 20% | 1.494 | 0.996 | 1.863% | 2.49 | 20% | 1.733% | 2.7243 | 21.7946 | 497.1347 | Floor sheathing | 20% | 1.494 | 0.996 | 1.135% | 2.49 | 20% | 1.61% | 2.7243 | 21.7946 | 497.1347 | Utah
Interior Wall framing | Hybrid | 20% | 1.494 | 0.996 | 1.863% | 2.49 | 20% | 4.333% | 6.8108 | 54.4865 | 1430.8151 | Interior Wall framing | 20% | 1.494 | 0.996 | 1.135% | 2.49 | 20% | 4.026% | 6.8108 | 54.4865 | 1430.8151 | Utah
Interior Wall sheathing | Hybrid | 20% | 1.494 | 0.996 | 1.863% | 2.49 | 20% | 1.733% | 2.7243 | 21.7946 | 572.3261 | Interior Wall sheathing | 20% | 1.494 | 0.996 | 1.135% | 2.49 | 20% | 1.61% | 2.7243 | 21.7946 | 572.3261 | Utah
Exterior Walls framing | Hybrid | 20% | 1.494 | 0.996 | 1.863% | 2.49 | 20% | 9.822% | 15.4378 | 123.5027 | 3243.181 | Exterior Walls framing | 20% | 1.494 | 0.996 | 1.135% | 2.49 | 20% | 9.125% | 15.4378 | 123.5027 | 3243.181 | Utah
Exterior Wall sheathing | Hybrid | 20% | 1.494 | 0.996 | 1.863% | 2.49 | 20% | 2.889% | 4.5405 | 36.3243 | 953.8768 | Exterior Wall sheathing | 20% | 1.494 | 0.996 | 1.135% | 2.49 | 20% | 2.684% | 4.5405 | 36.3243 | 953.8768 | Utah
Roof framing | Hybrid | 20% | 1.494 | 0.996 | 1.863% | 2.49 | 20% | 3.466% | 5.4486 | 43.5892 | 1105.4218 | Roof framing | 20% | 1.494 | 0.996 | 1.135% | 2.49 | 20% | 3.221% | 5.4486 | 43.5892 | 1105.4218 | Utah
Roof sheathing and waterproofing | Hybrid | 20% | 1.494 | 0.996 | 1.863% | 2.49 | 20% | 2.889% | 4.5405 | 36.3243 | 921.1849 | Roof sheathing and waterproofing | 20% | 1.494 | 0.996 | 1.135% | 2.49 | 20% | 2.684% | 4.5405 | 36.3243 | 921.1849 | Utah
Mechanical Rough In | Hybrid | 20% | 2.268 | 5.292 | 5.656% | 7.56 | 20% | 4.911% | 7.7189 | 61.7514 | 1759.9135 | Mechanical Rough In | 20% | 2.268 | 5.292 | 3.447% | 7.56 | 20% | 4.562% | 7.7189 | 61.7514 | 1759.9135 | Utah
Electrical Rough In | Hybrid | 20% | 2.304 | 5.376 | 5.745% | 7.68 | 20% | 3.178% | 4.9946 | 39.9568 | 1210.6897 | Electrical Rough In | 20% | 2.304 | 5.376 | 3.502% | 7.68 | 20% | 2.952% | 4.9946 | 39.9568 | 1210.6897 | Utah
Plumbing Rough In | Hybrid | 20% | 2.268 | 5.292 | 5.656% | 7.56 | 20% | 4.622% | 7.2649 | 58.1189 | 1749.3795 | Plumbing Rough In | 20% | 2.268 | 5.292 | 3.447% | 7.56 | 20% | 4.294% | 7.2649 | 58.1189 | 1749.3795 | Utah
Insulation | Hybrid | 20% | 1.152 | 0.768 | 1.436% | 1.92 | 20% | 3.466% | 5.4486 | 43.5892 | 979.885 | Insulation | 20% | 1.152 | 0.768 | 0.8755% | 1.92 | 20% | 3.221% | 5.4486 | 43.5892 | 979.885 | Utah
Drywall | Hybrid | 20% | 2.376 | 1.584 | 2.963% | 3.96 | 20% | 2.311% | 3.6324 | 29.0595 | 716.3157 | Drywall | 20% | 2.376 | 1.584 | 1.806% | 3.96 | 20% | 2.147% | 3.6324 | 29.0595 | 716.3157 | Utah
Mechanical Finishing | Local | 10% | 0.81 | 0.54 | 1.01% | 1.35 | 20% | 4.911% | 7.7189 | 61.7514 | 1759.9135 | Mechanical Finishing | 10% | 1.728 | 1.152 | 1.313% | 2.88 | 20% | 4.562% | 7.7189 | 61.7514 | 1759.9135 | California
Electrical Finishing | Local | 10% | 2.511 | 1.674 | 3.131% | 4.185 | 20% | 4.911% | 7.7189 | 61.7514 | 1871.0659 | Electrical Finishing | 10% | 5.3568 | 3.5712 | 4.071% | 8.928 | 20% | 4.562% | 7.7189 | 61.7514 | 1871.0659 | California
Plumbing Finishing | Local | 10% | 1.539 | 1.026 | 1.919% | 2.565 | 20% | 4.911% | 7.7189 | 61.7514 | 1858.7157 | Plumbing Finishing | 10% | 3.2832 | 2.1888 | 2.495% | 5.472 | 20% | 4.562% | 7.7189 | 61.7514 | 1858.7157 | California
Carpentry | Local | 10% | 3.0375 | 7.0875 | 7.575% | 10.125 | 20% | 4.622% | 7.2649 | 58.1189 | 1526.2028 | Carpentry | 10% | 6.48 | 15.12 | 9.849% | 21.6 | 20% | 4.294% | 7.2649 | 58.1189 | 1526.2028 | California
Floor Finishing | Local | 10% | 2.916 | 1.944 | 3.636% | 4.86 | 20% | 1.733% | 2.7243 | 21.7946 | 537.6726 | Floor Finishing | 10% | 6.2208 | 4.1472 | 4.728% | 10.368 | 20% | 1.61% | 2.7243 | 21.7946 | 537.6726 | California
Painting | Local | 10% | 1.053 | 2.457 | 2.626% | 3.51 | 20% | 1.733% | 2.7243 | 21.7946 | 484.7118 | Painting | 10% | 2.2464 | 5.2416 | 3.414% | 7.488 | 20% | 1.61% | 2.7243 | 21.7946 | 484.7118 | California
Exterior Wall Finishing | Local | 10% | 7.614 | 5.076 | 9.494% | 12.69 | 20% | 2.889% | 4.5405 | 36.3243 | 1002.9146 | Exterior Wall Finishing | 10% | 16.2432 | 10.8288 | 12.34% | 27.072 | 20% | 2.684% | 4.5405 | 36.3243 | 1002.9146 | California
Exterior Roof Finishing | Local | 10% | 3.159 | 2.106 | 3.939% | 5.265 | 20% | 2.889% | 4.5405 | 36.3243 | 921.1849 | Exterior Roof Finishing | 10% | 6.7392 | 4.4928 | 5.122% | 11.232 | 20% | 2.684% | 4.5405 | 36.3243 | 921.1849 | California
Transportation |  |  | 0 | 0.85 | 0.6359% | 0.85 | 0% | 1.909% | 3 | 24 | 0.85 | Transportation |  |  | 3.8 | 1.733% | 3.8 | 0% | 8.866% | 15 | 120 | 3.8 | Utah - California
On-site Installation | Onsite | 0% |  | 10 | 7.481% | 10 | 0% | 19.09% | 30 | 240 | 5510.4 | On-site Installation | 0% |  | 10 | 4.56% | 10 | 0% | 17.73% | 30 | 240 | 7632 | California
All Inspections | Hybrid/Local | 80% | 0 | 2.52 | 1.885% | 2.52 | 80% | 1.589% | 2.4973 | 19.9784 | 685.6579 | All Inspections | 80% | 0 | 3.948 | 1.8% | 3.948 | 80% | 1.476% | 2.4973 | 19.9784 | 839.891 | Utah - California
Total Construction Costs (Square foot) |  |  | 62.8245 | 70.8455 | 100% | 133.67 |  | 100% | 157.1838 | 1257.4703 | 32293.6829 | Total Construction Costs (Square foot) |  | 108.7296 | 110.5784 | 100% | 219.308 |  | 100% | 169.1838 | 1353.4703 | 34572.4659
Profit Calculation | SLC Value | LA Value
Total Construction Costs | 133.67 | 219.308
Other Costs | 57.7636 | 123.2291
Fixed Costs | 28.728 | 41.624
Profit | 13.2859 | 113.8604
Total Selling Price | 233.4476 | 498.0215
Profit Margin | 5.691% | 22.86%
SLC
Cost Type | % of Total Costs | Profit | Profit Margin
Total Construction Costs | 60.71% | 8.0665 | 60.71%
Other Costs | 26.24% | 3.4858 | 26.24%
Fixed Costs | 13.05% | 1.7336 | 13.05%
Total | 100% | 13.2859 | 100%
LA
Cost Type | % of Total Costs | Profit | Profit Margin
Total Construction Costs | 57.09% | 65.0001 | 57.09%
Other Costs | 32.08% | 36.5235 | 32.08%
Fixed Costs | 10.84% | 12.3368 | 10.84%
Total | 100% | 113.8604 | 100%

## Profit Calculation
Total Cost | Value | Percentage | *Other costs include Finished Lot Cost, Financing Cost, Overhead and General Expenses, Marketing Cost, and Sales Commission. Pending to understand if there are potential cost savings to any of these from centralization
Construction Cost | 428215 | 64.36% | Source | NAHB (National Averages)
Other costs* | 164113 | 24.67%
Profit | 72971 | 10.97%
Total Sales Price | 665299 | 100%
Square footage | 2647
Multiplier Calculation
Per Square foot Cost | Value |  | LA vs NA | SLC vs NA
Construction Cost | 161.7737 |  | 1.9876 | 0.93168
Other costs* | 61.9996
Profit | 27.5674
Total Sales Price | 251.3408

## Square Foot Cost Sources
Market | Source | Link | Type of Estimation | Cost per sqft | Notes
National Average | National Association of Home Builders (NAHB) | https://www.nahb.org/-/media/NAHB/news-and-economics/docs/housing-economics-plus/special-studies/2025/special-study-cost-of-constructing-a-home-2024-january-2025.pdf?rev=00a42a1ce63b4a22a4dba9bda8af954b | Other Costs | 61.9996 | *Other costs include Finished Lot Cost, Financing Cost, Overhead and General Expenses, Marketing Cost, and Sales Commission. Pending to understand if there are potential cost savings to any of these from centralization
National Average | National Association of Home Builders (NAHB) | https://www.nahb.org/-/media/NAHB/news-and-economics/docs/housing-economics-plus/special-studies/2025/special-study-cost-of-constructing-a-home-2024-january-2025.pdf?rev=00a42a1ce63b4a22a4dba9bda8af954b | Profit | 27.5674
National Average | National Association of Home Builders (NAHB) | https://www.nahb.org/-/media/NAHB/news-and-economics/docs/housing-economics-plus/special-studies/2025/special-study-cost-of-constructing-a-home-2024-january-2025.pdf?rev=00a42a1ce63b4a22a4dba9bda8af954b | Total Sales Price | 251.3408
National Average | National Association of Home Builders (NAHB) | https://www.nahb.org/-/media/NAHB/news-and-economics/docs/housing-economics-plus/special-studies/2025/special-study-cost-of-constructing-a-home-2024-january-2025.pdf?rev=00a42a1ce63b4a22a4dba9bda8af954b | Construction Costs | 161
Los Angeles | JDJ Consulting | https://jdj-consulting.com/what-is-the-los-angeles-construction-cost-2025/ | Construction Costs | $200 - $300 | Basic construction value, range $200-$650
Los Angeles | Costnow.org | https://costnow.org/construction-cost-per-square-foot-los-angeles/ | Construction Costs | 320 | Average cost, range $200-$520
Los Angeles | Greatbuildz.com | https://www.greatbuildz.com/blog/cost-to-build-a-house-in-los-angeles/ | Construction Costs | $400 - $500 | Average cost, range $300-$800
Los Angeles | GoBuilders.com | https://gohomebuilders.com/build-a-home-calculator/ | Construction Costs | $450 - $850 | Lower end of range, extremely long tail
Salt Lake City | TimeTrex | https://www.timetrex.com/resources/usa-residential-home-building-cost-calculator | Construction Costs | 124 | State wide
Salt Lake City | HomeBlue | https://www.homeblue.com/home-building/salt-lake-city-ut-cost-to-build-a-house.htm | Construction Costs | $120 - $140 | Standard grade
Salt Lake City | HomeCost.com | https://www.home-cost.com/building-a-house-in-utah/ | Construction Costs | $110 - $220 | All grades